## Methods
13C: samples were extracted with 60 ml syringe and injected in He flushed Exetainers (flushed for 30min at 30ml/min), two blanks of calibration gas were done
14C: samples were taken with evacuated Restek containers

## Sieving
Number | Sample Name | Depth [cm] | Sampling Date | Sample <2mm [g] | Bag [g] | Field sample [g] | Bag [g] | Sieving rest [g] |  | Water loss [g] | Water loss [%]
| HEW22 | 10 |  | 489.7 |  | 517.74 |  | 22.6 | 495.14 | 5.44 | 1.0987
| HEW41 | 10 |  | 554.6 |  | 576.35 |  | 14.4 | 561.95 | 7.35 | 1.3079
| HEW42 | 10 |  | 622.7 |  | 634.3 |  | 6.4 | 627.9 | 5.2 | 0.82816
| HEG10 | 10 |  | 622.6 |  | 672.4 |  | 35.2 | 637.2 | 14.6 | 2.2913
| HEG32 | 10 |  | 627.7 |  | 658.98 |  | 20.75 | 638.23 | 10.53 | 1.6499
| HEG48 | 10 |  | 632.4 |  |  |  | 30.7

## Dryweights
Number | Sample | glas empty [g] | glas with soil [g] | fresh weight [g] | glas 105°C [g] | water weight [g] | water content [%] | drymatter content | TOC [%] | IC [%] | IC-corr [%] | OC [%] | OC-corr [%] | OC-corr [g/kg] | TN[%] | TN-corr [%] | TN-corr [g/kg] | CN-ratio (corr)
|  |  |  | 0 |  | 0 | #DIV/0! | #DIV/0! |  |  | 0 | 0 | #DIV/0! | #DIV/0! |  | #DIV/0! | #DIV/0! | #DIV/0!
|  |  |  | 0 |  | 0 | #DIV/0! | #DIV/0! |  |  | 0 | 0 | #DIV/0! | #DIV/0! |  | #DIV/0! | #DIV/0! | #DIV/0!
|  |  |  | 0 |  | 0 | #DIV/0! | #DIV/0! |  |  | 0 | 0 | #DIV/0! | #DIV/0! |  | #DIV/0! | #DIV/0! | #DIV/0!
|  |  |  | 0 |  | 0 | #DIV/0! | #DIV/0! |  |  | 0 | 0 | #DIV/0! | #DIV/0! |  | #DIV/0! | #DIV/0! | #DIV/0!
|  |  |  | 0 |  | 0 | #DIV/0! | #DIV/0! |  |  | 0 | 0 | #DIV/0! | #DIV/0! |  | #DIV/0! | #DIV/0! | #DIV/0!
|  |  |  | 0 |  | 0 | #DIV/0! | #DIV/0! |  |  | 0 | 0 | #DIV/0! | #DIV/0! |  | #DIV/0! | #DIV/0! | #DIV/0!
|  |  |  | 0 |  | 0 | #DIV/0! | #DIV/0! |  |  | 0 | 0 | #DIV/0! | #DIV/0! |  | #DIV/0! | #DIV/0! | #DIV/0!
|  |  |  | 0 |  | 0 | #DIV/0! | #DIV/0! |  |  | 0 | 0 | #DIV/0! | #DIV/0! |  | #DIV/0! | #DIV/0! | #DIV/0!
|  |  |  | 0 |  | 0 | #DIV/0! | #DIV/0! |  |  | 0 | 0 | #DIV/0! | #DIV/0! |  | #DIV/0! | #DIV/0! | #DIV/0!
|  |  |  | 0 |  | 0 | #DIV/0! | #DIV/0! |  |  | 0 | 0 | #DIV/0! | #DIV/0! |  | #DIV/0! | #DIV/0! | #DIV/0!
|  |  |  | 0 |  | 0 | #DIV/0! | #DIV/0! |  |  | 0 | 0 | #DIV/0! | #DIV/0! |  | #DIV/0! | #DIV/0! | #DIV/0!
|  |  |  | 0 |  | 0 | #DIV/0! | #DIV/0! |  |  | 0 | 0 | #DIV/0! | #DIV/0! |  | #DIV/0! | #DIV/0! | #DIV/0!
|  |  |  | 0 |  | 0 | #DIV/0! | #DIV/0! |  |  | 0 | 0 | #DIV/0! | #DIV/0! |  | #DIV/0! | #DIV/0! | #DIV/0!
|  |  |  | 0 |  | 0 | #DIV/0! | #DIV/0! |  |  | 0 | 0 | #DIV/0! | #DIV/0! |  | #DIV/0! | #DIV/0! | #DIV/0!
|  |  |  | 0 |  | 0 | #DIV/0! | #DIV/0! |  |  | 0 | 0 | #DIV/0! | #DIV/0! |  | #DIV/0! | #DIV/0! | #DIV/0!
|  |  |  | 0 |  | 0 | #DIV/0! | #DIV/0! |  |  | 0 | 0 | #DIV/0! | #DIV/0! |  | #DIV/0! | #DIV/0! | #DIV/0!
|  |  |  | 0 |  | 0 | #DIV/0! | #DIV/0! |  |  | 0 | 0 | #DIV/0! | #DIV/0! |  | #DIV/0! | #DIV/0! | #DIV/0!
|  |  |  | 0 |  | 0 | #DIV/0! | #DIV/0! |  |  | 0 | 0 | #DIV/0! | #DIV/0! |  | #DIV/0! | #DIV/0! | #DIV/0!

## WHC
Sample |  | weight of glass | dry weight | fresh weight | dry weight | weight | gravimetric | dry matter content | weight of Falcon tube | fresh weight (brutto) | fresh weight (netto) | dry weight (netto) | weight 100%WHC(brutto) | weight 100%WHC(netto) | WHCmax fresh sample [%] | factor WHC 60% | OC | sample weight (dry) | water addition for 60% WHC
[5 empty] | with glass | water | water content |  |  | with Falcon Tube | without Falcon Tube | without Falcon Tube | with Falcon Tube | without Falcon tube
|  | [g] | (105°C) [g] | [g] | (105°C) [g] | [g] | (105°C) [%] | [%] | [g] | [g] | [g] | [g] | [g] | [g] |  |  | [%] | [g] | [g]
Field | HEW22 | 47.8 | 6.84 | 8.14 | 54.64 | 1.3 | 15.97% | 84.03% | 10.426 | 25.092 | 14.666 | 12.3238 | 31.596 | 21.17 | 26.48% | 1.2022 |  | 24 | 4.8529 | 1
Field | HEW41 | 53.54 | 6.1 | 7.47 | 59.64 | 1.37 | 18.34% | 81.66% | 10.396 | 25.493 | 15.097 | 12.3282 | 32.165 | 21.769 | 29.33% | 1.1918 |  | 25 | 4.7951 | 2
Field | HEW42 | 51.18 | 8.02 | 9.77 | 59.2 | 1.75 | 17.91% | 82.09% | 10.424 | 26.014 | 15.59 | 12.7975 | 30.97 | 20.546 | 36.04% | 1.1191 |  | 24.5 | 2.9177 | 3
Field | HEG10 | 52.25 | 5.45 | 7.08 | 57.7 | 1.63 | 23.02% | 76.98% | 10.405 | 26.393 | 15.988 | 12.3071 | 33.267 | 22.862 | 34.87% | 1.1659 |  | 26 | 4.3128 | 4
Field | HEG32 | 48.77 | 6.58 | 7.92 | 55.35 | 1.34 | 16.92% | 83.08% | 10.359 | 25.81 | 15.451 | 12.8368 | 32.561 | 22.202 | 27.91% | 1.1945 |  | 24 | 4.6675 | 5
Field | HEG48 | 49.03 | 5.83 | 7.24 | 54.86 | 1.41 | 19.48% | 80.52% | 10.426 | 26.59 | 16.164 | 13.016 | 33.45 | 23.024 | 31.45% | 1.1767 |  | 25 | 4.4185 | 6
|  |  | 0 |  |  | 0 | #DIV/0! | #DIV/0! | 10.426 |  |  | #DIV/0! |  | -10.426 | #DIV/0! | #DIV/0! |  | 30 | #DIV/0!
|  |  | 0 |  |  | 0 | #DIV/0! | #DIV/0! | 10.396 |  |  | #DIV/0! |  | -10.396 | #DIV/0! | #DIV/0! |  | 30 | #DIV/0!
|  |  | 0 |  |  | 0 | #DIV/0! | #DIV/0! | 10.424 |  |  | #DIV/0! |  | -10.424 | #DIV/0! | #DIV/0! |  | 30 | #DIV/0!
|  |  | 0 |  |  | 0 | #DIV/0! | #DIV/0! | 10.405 |  |  | #DIV/0! |  | -10.405 | #DIV/0! | #DIV/0! |  | 30 | #DIV/0!
|  |  | 0 |  |  | 0 | #DIV/0! | #DIV/0! | 10.359 |  |  | #DIV/0! |  | -10.359 | #DIV/0! | #DIV/0! |  | 30 | #DIV/0!
|  |  | 0 |  |  | 0 | #DIV/0! | #DIV/0! | 10.426 |  |  | #DIV/0! |  | -10.426 | #DIV/0! | #DIV/0! |  | 30 | #DIV/0!
[17 empty] | 24 | 20.1671
[17 empty] | 25 | 20.415
[17 empty] | 24.5 | 20.1116
[17 empty] | 26 | 20.0141
[17 empty] | 24 | 19.9394
[17 empty] | 25 | 20.1312

## CO2 Template
Date:
| Time | Volume | Peak area (Int) | Peak height (Int Max)
5,0
4,4
4,0
3,4
3,0
2,4
2,0
1,4
1,0
0,4
0.2
HEW22-1
HEW22-2
HEW41-1
HEW41-2
HEW42-1
HEW42-2
HEG10-1
HEG10-2
HEG32-1
HEG32-2
HEG48-1
HEG48-2

## Leakage
# | Sample | P_Jar | Leakage | Time |  | P_Jar | Leakage | Time
1 | HEW22-1 |  |  |  | 31
2 | HEW22-2 |  |  |  | 32
3 | HEW41-1 |  |  |  | 33
4 | HEW41-2 |  |  |  | 34
5 | HEW42-1 |  |  |  | 35
6 | HEW42-2 |  |  |  | 36
7 | HEG10-1 |  |  |  | 37
8 | HEG10-2 |  |  |  | 38
9 | HEG32-1 |  |  |  | 39
10 | HEG32-2 |  |  |  | 40
11 | HEG48-1 |  |  |  | 41
12 | HEG48-2 |  |  |  | 42
13 | HEW22-1 |  |  |  | 43
14 | HEW22-2 |  |  |  | 44
15 | HEW41-1 |  |  |  | 45
16 | HEW41-2 |  |  |  | 46
17 | HEW42-1 |  |  |  | 47
18 | HEW42-1 |  |  |  | 48
19 | HEG10-1 |  |  |  | 49
20 | HEG10-2 |  |  |  | 50
21 | HEG32-1 |  |  |  | 51
22 | HEG32-2 |  |  |  | 52
23 | HEG48-1 |  |  |  | 53
24 | HEG48-2 |  |  |  | 54
25 |  |  |  |  | 55
26 |  |  |  |  | 56
27 |  |  |  |  | 57
28 |  |  |  |  | 58
29 |  |  |  |  | 59
30 |  |  |  |  | 60

## jar_information
Name | Date | P_sample | P_leakage_S | P_atm | mean_V_pump | V_sample | P_std_jar | P_diff_zero | V_std_jar | V_pump | Start_Date_Incubation | Preincubation
|  | [hPa] | [hPa] | [hPa] | [ml] | [ml] | [hPa] | [hPa] | [ml] | [ml]
HEW22-1 |  | 316 | 318 | 996 | 2260.7362 | 1050.5774 | 326 |  | 1100 | 2260.7362 | 2019-08-30 10:00 | 2019-08-26 10:00
HEW22-2 |  | 316 | 318 | 996 | 2260.7362 | 1050.5774 | 326 |  | 1100 | 2260.7362 | 2019-08-30 10:00 | 2019-08-26 10:00
HEW41-1 |  | 316 | 318 | 996 | 2260.7362 | 1050.5774 | 326 |  | 1100 | 2260.7362 | 2019-08-30 10:00 | 2019-08-26 10:00
HEW41-2 |  | 317 | 320 | 996 | 2260.7362 | 1055.4542 | 326 |  | 1100 | 2260.7362 | 2019-08-30 10:00 | 2019-08-26 10:00
HEW42-1 |  | 319 | 321 | 996 | 2260.7362 | 1065.2509 | 326 |  | 1100 | 2260.7362 | 2019-08-30 10:00 | 2019-08-26 10:00
HEW42-2 |  | 316 | 318 | 996 | 2260.7362 | 1050.5774 | 326 |  | 1100 | 2260.7362 | 2019-08-30 10:00 | 2019-08-26 10:00
HEG10-1 |  | 316 | 318 | 996 | 2260.7362 | 1050.5774 | 326 |  | 1100 | 2260.7362 | 2019-08-30 10:00 | 2019-08-26 10:00
HEG10-2 |  | 317 | 319 | 996 | 2260.7362 | 1055.4542 | 326 |  | 1100 | 2260.7362 | 2019-08-30 10:00 | 2019-08-26 10:00
HEG32-1 |  | 310 | 311 | 996 | 2260.7362 | 1021.6155 | 326 |  | 1100 | 2260.7362 | 2019-08-30 10:00 | 2019-08-26 10:00
HEG32-2 |  | 315 | 317 | 996 | 2260.7362 | 1045.715 | 326 |  | 1100 | 2260.7362 | 2019-08-30 10:00 | 2019-08-26 10:00
HEG48-1 |  | 314 | 316 | 996 | 2260.7362 | 1040.8668 | 326 |  | 1100 | 2260.7362 | 2019-08-30 10:00 | 2019-08-26 10:00
HEG48-2 |  | 316 | 319 | 996 | 2260.7362 | 1050.5774 | 326 |  | 1100 | 2260.7362 | 2019-08-30 10:00 | 2019-08-26 10:00

## 13C Results
Analysis No. | Ampl. 44 | Ampl. 45 | Ampl. 46 | ID 1 | ID 2 | preparation | sample assignment | final time date | error * | offset corr sample | dilution | ppm | diff.abs. | Average | Standard- deviation | Rt [s]
Attention! Please note that values with Amplitude low can have a higher error bar. | [9 empty] | d13C
13500 | 4351 | 5159 | 6221 | HEW22-1_Pre_moist | 200 | 6538 | Sample | 2019-09-05 14:04 |  | -25.7737 | 1 | 6061.1374
13501 | 4298 | 5095 | 6184 | HEW22-1_Pre_moist | 200 | 6538 | Sample | 2019-09-05 14:14 |  | -26.0272 | 1 | 5932.8514 | 0.25342 | -25.9004 | 0.17919
13502 | 3624 | 4277 | 5293 | HEW22-2_Pre_moist | 200 | 6728 | Sample | 2019-09-05 14:24 |  | -24.4349 | 1 | 5618.5001
13503 | 4280 | 5156 | 6378 | HEW22-2_Pre_moist | 200 | 6728 | Sample | 2019-09-05 14:34 |  | -26.3218 | 1 | 5731.3993 | 1.8869 | -25.3783 | 1.3342
13505 | 2873 | 3381 | 4170 | HEW41-1_Pre_moist | 200 | 4304 | Sample | 2019-09-05 14:57 |  | -27.3245 | 1 | 3901.4184
13506 | 2562 | 2999 | 4148 | HEW41-1_Pre_moist | 200 | 4304 | Sample | 2019-09-05 15:07 |  | -37.0653 | 1 | 3497.712 | 9.7407 | -32.1949 | 6.8877
13507 | 2769 | 3273 | 3959 | HEW41-2_Pre_moist | 200 | 3994 | Sample | 2019-09-05 15:17 |  | -9.2063 | 1 | 3911.6449
13508 | 2332 | 2766 | 3335 | HEW41-2_Pre_moist | 200 | 3994 | Sample | 2019-09-05 15:27 |  | -25.968 | 1 | 3663.6232 | 16.7618 | -17.5871 | 11.8524
13511 | 1339 | 1581 | 1914 | HEW42-1_Pre_moist | 200 | 2045 | Sample | 2019-09-05 15:57 |  | -25.7843 | 1 | 1874.0452
13512 | 1335 | 1575 | 1910 | HEW42-1_Pre_moist | 200 | 2045 | Sample | 2019-09-05 16:06 |  | -25.7708 | 1 | 1858.6167 | 0.013515 | -25.7776 | 0.0095567
13513 | 1493 | 1760 | 2137 | HEW42-2_Pre_moist | 200 | 2152 | Sample | 2019-09-05 16:16 |  | -26.929 | 1 | 2093.3551
13514 | 1235 | 1457 | 1768 | HEW42-2_Pre_moist | 200 | 2152 | Sample | 2019-09-05 16:26 |  | -26.7934 | 1 | 1957.9937 | 0.13563 | -26.8612 | 0.095907
13516 | 5737 | 6824 | 8219 | HEG10-1_Pre_moist | 200 | 8639 | Sample | 2019-09-05 16:46 |  | -27.882 | 1 | 7733.7354
13517 | 5499 | 6508 | 7871 | HEG10-1_Pre_moist | 200 | 8639 | Sample | 2019-09-05 16:55 |  | -27.8105 | 1 | 7621.9362 | 0.071473 | -27.8463 | 0.050539
13518 | 5576 | 6613 | 7984 | HEG10-2_Pre_moist | 200 | 8554 | Sample | 2019-09-05 17:05 |  | -27.972 | 1 | 7639.894
13519 | 5476 | 6490 | 7861 | HEG10-2_Pre_moist | 200 | 8554 | Sample | 2019-09-05 17:14 |  | -27.9524 | 1 | 7527.3275 | 0.019514 | -27.9622 | 0.013799
13522 | 5656 | 6729 | 8106 | HEG32-1_Pre_moist | 200 | 8250 | Sample | 2019-09-05 17:45 |  | -28.1904 | 1 | 7609.3136
13523 | 5456 | 6489 | 7870 | HEG32-1_Pre_moist | 200 | 8250 | Sample | 2019-09-05 17:54 |  | -28.7718 | 1 | 7421.9175 | 0.58136 | -28.4811 | 0.41108
13524 | 5541 | 6538 | 8001 | HEG32-2_Pre_moist | 200 | 7896 | Sample | 2019-09-05 18:04 |  | -28.3324 | 1 | 7593.0144
13525 | 5113 | 6025 | 7880 | HEG32-2_Pre_moist | 200 | 7896 | Sample | 2019-09-05 18:14 |  | -30.7682 | 1 | 6831.6118 | 2.4358 | -29.5503 | 1.7224
13527 | 5939 | 7129 | 8562 | HEG48-1_Pre_moist | 200 | 9091 | Sample | 2019-09-05 18:34 |  | -27.9886 | 1 | 7965.4135
13528 | 5794 | 6927 | 8522 | HEG48-1_Pre_moist | 200 | 9091 | Sample | 2019-09-05 18:43 |  | -30.6795 | 1 | 7708.4647 | 2.6908 | -29.334 | 1.9027
13529 | 5565 | 6604 | 8166 | HEG48-2_Pre_moist | 200 | 8684 | Sample | 2019-09-05 18:53 |  | -28.0267 | 1 | 7582.349
13530 | 5466 | 6504 | 8043 | HEG48-2_Pre_moist | 200 | 8684 | Sample | 2019-09-05 19:02 |  | -27.9632 | 1 | 7510.4933 | 0.063496 | -27.9949 | 0.044898
13533 | 2052 | 2402 | 2852 | STD_2992_1 | 200 | 2992 | Sample | 2019-09-05 19:33 |  | -38.6652 | 1 | 2901.1833
13534 | 2157 | 2522 | 2998 | STD_2992_1 | 200 | 2992 | Sample | 2019-09-05 19:43 |  | -38.5428 | 1 | 2884.484 | 0.12244 | -38.604 | 0.086579
13535 | 2164 | 2525 | 3005 | STD_2992_2 | 200 | 2992 | Sample | 2019-09-05 19:52 |  | -38.7033 | 1 | 2967.4014
13536 | 2128 | 2482 | 2952 | STD_2992_2 | 200 | 2992 | Sample | 2019-09-05 20:02 |  | -38.5458 | 1 | 2930.1135 | 0.15747 | -38.6246 | 0.11135
Attention! Please note that values with Amplitude low can have a higher error bar.
13617 | 4198 | 4977 | 5959 | HEW22-1_Pre_moist | 200 | 6538 | Sample | 2019-09-09 15:16 |  | -26.1685 | 1 | 5707.3968 |  |  |  | 391.2
13618 | 3576 | 4242 | 5081 | HEW22-1_Pre_moist | 200 | 6538 | Sample | 2019-09-09 15:28 |  | -25.4004 | 1 | 5389.8648 | 0.76818 | -25.7844 | 0.54319 | 396.7
13619 | 4242 | 5107 | 6040 | HEW22-2_Pre_moist | 200 | 6728 | Sample | 2019-09-09 15:40 |  | -25.6478 | 1 | 5674.2385 |  |  |  | 459.6
13620 | 4293 | 5122 | 6109 | HEW22-2_Pre_moist | 200 | 6728 | Sample | 2019-09-09 15:51 |  | -25.9208 | 1 | 5693.7298 | 0.27304 | -25.7843 | 0.19307 | 421.8
13622 | 2777 | 3283 | 3956 | HEW41-1_Pre_moist | 200 | 4304 | Sample | 2019-09-09 16:13 |  | -26.5157 | 1 | 3833.4665 |  |  |  | 386.6
13623 | 2687 | 3175 | 3823 | HEW41-1_Pre_moist | 200 | 4304 | Sample | 2019-09-09 16:25 |  | -26.4835 | 1 | 3748.3777 | 0.032131 | -26.4996 | 0.02272 | 379.8
13624 | 2462 | 2924 | 3503 | HEW41-2_Pre_moist | 200 | 3994 | Sample | 2019-09-09 16:37 |  | -26.131 | 1 | 3555.9546 |  |  |  | 443.5
13625 | 2680 | 3179 | 3812 | HEW41-2_Pre_moist | 200 | 3994 | Sample | 2019-09-09 16:48 |  | -25.832 | 1 | 3573.2855 | 0.29901 | -25.9815 | 0.21144 | 418
13628 | 1304 | 1537 | 1854 | HEW42-1_Pre_moist | 200 | 2045 | Sample | 2019-09-09 17:22 |  | -25.4817 | 1 | 1799.0638 |  |  |  | 376.4
13629 | 1064 | 1256 | 1513 | HEW42-1_Pre_moist | 200 | 2045 | Sample | 2019-09-09 17:34 |  | -25.6593 | 1 | 1690.3082 | 0.17765 | -25.5705 | 0.12561 | 405
13630 | 1454 | 1718 | 2071 | HEW42-2_Pre_moist | 200 | 2152 | Sample | 2019-09-09 17:45 |  | -26.567 | 1 | 1945.0953 |  |  |  | 421.6
13631 | 1433 | 1690 | 2040 | HEW42-2_Pre_moist | 200 | 2152 | Sample | 2019-09-09 17:56 |  | -26.947 | 1 | 1943.206 | 0.37995 | -26.757 | 0.26867 | 397.7
13633 | 5339 | 6319 | 7605 | HEG10-1_Pre_moist | 200 | 8639 | Sample | 2019-09-09 18:19 |  | -27.8847 | 1 | 7335.9124 |  |  |  | 375.4
13634 | 4744 | 5609 | 6750 | HEG10-1_Pre_moist | 200 | 8639 | Sample | 2019-09-09 18:30 |  | -27.6536 | 1 | 6966.9345 | 0.23116 | -27.7691 | 0.16346 | 374.7
13635 | 5342 | 6390 | 7612 | HEG10-2_Pre_moist | 200 | 8554 | Sample | 2019-09-09 18:42 |  | -27.7871 | 1 | 7060.6621 |  |  |  | 424.7
13636 | 5314 | 6321 | 7568 | HEG10-2_Pre_moist | 200 | 8554 | Sample | 2019-09-09 18:53 |  | -27.7611 | 1 | 7031.7673 | 0.026019 | -27.7741 | 0.018398 | 399.4
13639 | 5231 | 6181 | 7441 | HEG32-1_Pre_moist | 200 | 8250 | Sample | 2019-09-09 19:27 |  | -27.9607 | 1 | 7135.2256 |  |  |  | 370.6
13640 | 4473 | 5318 | 6367 | HEG32-1_Pre_moist | 200 | 8250 | Sample | 2019-09-09 19:39 |  | -27.9863 | 1 | 6680.9623 | 0.02556 | -27.9735 | 0.018074 | 414
13641 | 5336 | 6353 | 7595 | HEG32-2_Pre_moist | 200 | 7896 | Sample | 2019-09-09 19:51 |  | -27.7331 | 1 | 7033.4824 |  |  |  | 408.6
13642 | 5258 | 6239 | 7483 | HEG32-2_Pre_moist | 200 | 7896 | Sample | 2019-09-09 20:02 |  | -27.9031 | 1 | 6993.1517 | 0.16994 | -27.8181 | 0.12016 | 389.4
13644 | 5704 | 6746 | 8118 | HEG48-1_Pre_moist | 200 | 9091 | Sample | 2019-09-09 20:24 |  | -27.9318 | 1 | 7757.2402 |  |  |  | 372
13645 | 4742 | 5619 | 6749 | HEG48-1_Pre_moist | 200 | 9091 | Sample | 2019-09-09 20:36 |  | -27.9565 | 1 | 7266.5172 | 0.024717 | -27.9442 | 0.017477 | 389.8
13646 | 5492 | 6555 | 7817 | HEG48-2_Pre_moist | 200 | 8684 | Sample | 2019-09-09 20:48 |  | -27.2392 | 1 | 7216.4852 |  |  |  | 415.9
13647 | 5393 | 6411 | 7698 | HEG48-2_Pre_moist | 200 | 8684 | Sample | 2019-09-09 20:59 |  | -26.6432 | 1 | 7199.431 | 0.59603 | -26.9412 | 0.42146 | 395.4
13650 | 1936 | 2254 | 2679 | STD_2992_1 | 200 | 2992 | Sample | 2019-09-09 21:33 |  | -38.3544 | 1 | 2742.3811 |  |  |  | 372.2
13651 | 2040 | 2382 | 2819 | STD_2992_1 | 200 | 2992 | Sample | 2019-09-09 21:45 |  | -38.4629 | 1 | 2697.4197 | 0.1085 | -38.4086 | 0.076723 | 423.6
13652 | 2080 | 2428 | 2878 | STD_2992_2 | 200 | 2992 | Sample | 2019-09-09 21:56 |  | -38.4609 | 1 | 2758.6227 |  |  |  | 401.3
13653 | 2034 | 2372 | 2817 | STD_2992_2 | 200 | 2992 | Sample | 2019-09-09 22:07 |  | -38.4138 | 1 | 2739.4193 | 0.047089 | -38.4373 | 0.033297 | 386.6
[15 empty] | Av | 400.4107
Attention! Please note that values with Amplitude low can have a higher error bar. | [15 empty] | 89
13670 | 4833 | 5732 | 6886 | HEG10-1_Inc_moist | 100 | 10891 | Sample | 2019-09-10 13:47 |  | -28.7392 | 2.0621 | 10358.0766
13671 | 4823 | 5761 | 6871 | HEG10-1_Inc_moist | 100 | 10891 | Sample | 2019-09-10 13:58 |  | -28.6387 | 2.0621 | 10196.835 | 0.10049
13672 | 4644 | 5531 | 6621 | HEG10-2_Inc_moist | 100 | 10822 | Sample | 2019-09-10 14:10 |  | -28.8071 | 2.0621 | 9794.4886
13673 | 4621 | 5485 | 6587 | HEG10-2_Inc_moist | 100 | 10822 | Sample | 2019-09-10 14:21 |  | -28.6975 | 2.0621 | 9783.8615 | 0.10957 | -28.7206 | 0.070879
13675 | 4544 | 5428 | 6462 | HEG32-1_Inc_moist | 100 | 9737 | Sample | 2019-09-10 14:44 |  | -28.9515 | 2.0621 | 9976.0488
13676 | 4768 | 5694 | 6787 | HEG32-1_Inc_moist | 100 | 9737 | Sample | 2019-09-10 14:55 |  | -28.6909 | 2.0621 | 10087.5727 | 0.26057
13677 | 4649 | 5523 | 6622 | HEG32-2_Inc_moist | 100 | 10558 | Sample | 2019-09-10 15:06 |  | -28.3584 | 2.0621 | 9843.6322
13678 | 4628 | 5487 | 6588 | HEG32-2_Inc_moist | 100 | 10558 | Sample | 2019-09-10 15:18 |  | -28.2588 | 2.0621 | 9837.8438 | 0.099566 | -28.5649 | 0.31713
13681 | 4694 | 5586 | 6704 | HEG48-1_Inc_moist | 100 | 10980 | Sample | 2019-09-10 15:52 |  | -28.5272 | 2.0621 | 9930.4437
13682 | 4708 | 5586 | 6691 | HEG48-1_Inc_moist | 100 | 10980 | Sample | 2019-09-10 16:03 |  | -28.7277 | 2.0621 | 9998.6867 | 0.20044
13683 | 4452 | 5273 | 6333 | HEG48-2_Inc_moist | 100 | 10380 | Sample | 2019-09-10 16:15 |  | -28.2581 | 2.0621 | 9480.3569
13684 | 4136 | 4893 | 5877 | HEG48-2_Inc_moist | 100 | 10380 | Sample | 2019-09-10 16:26 |  | -28.8285 | 2.0621 | 9234.2444 | 0.57047 | -28.5854 | 0.25158
13686 | 2141 | 2492 | 2962 | STD_2992_1_06092019 | 200 | 2992 | Sample | 2019-09-10 16:49 |  | -38.5255 | 1 | 2956.7857
13687 | 2119 | 2464 | 2931 | STD_2992_1_06092019 | 200 | 2992 | Sample | 2019-09-10 17:00 |  | -38.4069 | 1 | 2934.6967 | 0.11856
13688 | 2152 | 2506 | 2981 | STD_2992_2_06092019 | 200 | 2992 | Sample | 2019-09-10 17:12 |  | -38.9494 | 1 | 2972.9099
13689 | 1908 | 2220 | 2639 | STD_2992_2_06092019 | 200 | 2992 | Sample | 2019-09-10 17:24 |  | -38.6849 | 1 | 2843.6855 | 0.26449 | -38.6417 | 0.23463
13692 | 4353 | 5182 | 6211 | HEW22-1_Inc_moist_09092019 | 100 | 9724 | Sample | 2019-09-10 17:57 |  | -26.1532 | 2.0621 | 9246.5942
13693 | 4229 | 5024 | 6022 | HEW22-1_Inc_moist_09092019 | 100 | 9724 | Sample | 2019-09-10 18:09 |  | -26.4026 | 2.0621 | 9096.0506 | 0.24946
13694 | 4734 | 5671 | 6734 | HEW22-2_Inc_moist_09092019 | 100 | 10505 | Sample | 2019-09-10 18:20 |  | -26.7491 | 2.0621 | 10007.9939
13695 | 4748 | 5666 | 6757 | HEW22-2_Inc_moist_09092019 | 100 | 10505 | Sample | 2019-09-10 18:32 |  | -26.6916 | 2.0621 | 10036.2487 | 0.057573 | -26.4991 | 0.27601
Attention! Please note that values with Amplitude low can have a higher error bar.
16931 | 3326 | 3951 | 4738 | HEW41-1_Inc_moist_13092019 | 100 | 9377.4882 | Sample | 2019-11-06 15:26 |  | -26.7194 | 2.0792 | 9297.5171
16932 | 3438 | 4083 | 4895 | HEW41-1_Inc_moist_13092019 | 100 | 9377.4882 | Sample | 2019-11-06 15:35 |  | -26.7423 | 2.0792 | 9391.078 | 0.022883
16933 | 3264 | 3870 | 4646 | HEW41-2_Inc_moist_13092019 | 100 | 9080.0539 | Sample | 2019-11-06 15:44 |  | -26.2301 | 2.0792 | 8956.2494
16934 | 3258 | 3861 | 4637 | HEW41-2_Inc_moist_13092019 | 100 | 9080.0539 | Sample | 2019-11-06 15:53 |  | -25.988 | 2.0792 | 8977.2338 | 0.24212
16936 | 1590 | 1885 | 2264 | HEW42-1_Inc_moist_08102019 | 100 | 4531.1148 | Sample | 2019-11-06 16:12 |  | -23.3131 | 2.0792 | 4371.431
16937 | 1610 | 1908 | 2292 | HEW42-1_Inc_moist_08102019 | 100 | 4531.1148 | Sample | 2019-11-06 16:21 |  | -23.376 | 2.0792 | 4387.2466 | 0.062846
16938 | 3706 | 4397 | 5281 | HEW42-2_Inc_moist_30092019 | 100 | 10808.4657 | Sample | 2019-11-06 16:30 |  | -27.4347 | 2.0792 | 10173.9222
16939 | 3677 | 4359 | 5234 | HEW42-2_Inc_moist_30092019 | 100 | 10808.4657 | Sample | 2019-11-06 16:39 |  | -27.2785 | 2.0792 | 10149.8721 | 0.15612
16942 | 1704 | 1983 | 2357 | STD_06112019 | 200 | 2992 | Sample | 2019-11-06 17:06 |  | -38.6974 | 1 | 2933.2421
16943 | 1697 | 1974 | 2348 | STD_06112019 | 200 | 2992 | Sample | 2019-11-06 17:16 |  | -38.8493 | 1 | 2915.1906 | 0.15186
16944 | 1726 | 2006 | 2387 | STD_flushed_06112019 | 200 | 2992 | Sample | 2019-11-06 17:25 |  | -38.9072 | 1 | 2995.9208
16945 | 1739 | 2022 | 2404 | STD_flushed_06112019 | 200 | 2992 | Sample | 2019-11-06 17:34 |  | -38.9351 | 1 | 3036.0881 | 0.027867

## Pre27.08.19
inj. volume | Date | CO2 conc. | peak area | peak height | inj. Vol. CO2
ml | dd/mm/yyyy | ppm (µl l-1) | units | units | µl
5 | 2019-08-27 | 2992 | 1739.4 | 436.65 | 14.96
4.4 | 2019-08-27 | 2992 | 1531.6 | 417.77 | 13.1648
4 | 2019-08-27 | 2992 | 1433.2 | 366.03 | 11.968
3.4 | 2019-08-27 | 2992 | 1203.2 | 329.89 | 10.1728
3 | 2019-08-27 | 2992 | 1068.4 | 286.67 | 8.976
2.4 | 2019-08-27 | 2992 | 853.88 | 243.55 | 7.1808
2 | 2019-08-27 | 2992 | 657.29 | 178.69 | 5.984 | Slope_area | 0.0085658
1.4 | 2019-08-27 | 2992 | 541.79 | 148.43 | 4.1888 | intercept_area | -0.090387
1 | 2019-08-27 | 2992 | 387.53 | 110.56 | 2.992
0.4 | 2019-08-27 | 2992 | 143.91 | 42.243 | 1.1968 | slope_peak | 0.033127
0.2 | 2019-08-27 | 2992 | 70.74 | 22.97 | 0.5984 | intercept_peak | -0.35523
0.1 | 2019-08-27 | 2992 | 31.478 | 10.929 | 0.2992
Sample site | End_Date | Volume | peak area | peak height | CO2 Volume (area) | CO2 Volume (height) | Start_Date | Incubation/Dur. | Incubation/Dur. | Jar volume | CO2 | CO2/jar | C/jar | C/Canister | C retrieval | C retrieval | C retrieval | ppm CO2 | % CO2 | C production
no | dd/mm/yyyy hh:mm | ml | units | units | ml CO2/ml Air | ml CO2/ml Air | hours | days | hours | ml | ml | mg | mg | mg | mbar | mg | % |  |  | mg/h
HEW22-1 | 2019-08-27 11:50 | 5 | 1312.5 | 342.58 | 0.0022304 | 0.0021987 | 2019-08-26 10:00 | 1.0764 | 25.8333 | 1050.5774 | 2.3433 | 4.2882 | 1.1695 | 0.32249 |  | 0 | 0 | 2230.4425 | 0.22304 | 0.045271
HEW22-2 | 2019-08-27 11:50 | 5 | 1318.4 | 333.81 | 0.0022406 | 0.0021406 | 2019-08-26 10:00 | 1.0764 | 25.8333 | 1050.5774 | 2.3539 | 4.3076 | 1.1748 | 0.32395 |  | 0 | 0 | 2240.5501 | 0.22406 | 0.045476
HEW41-1 | 2019-08-27 11:50 | 5 | 824.41 | 218.22 | 0.0013943 | 0.0013748 | 2019-08-26 10:00 | 1.0764 | 25.8333 | 1050.5774 | 1.4648 | 2.6806 | 0.73106 | 0.20159 |  | 0 | 0 | 1394.2672 | 0.13943 | 0.028299
HEW41-2 | 2019-08-27 11:50 | 5 | 836.57 | 222.25 | 0.0014151 | 0.0014015 | 2019-08-26 10:00 | 1.0764 | 25.8333 | 1055.4542 | 1.4936 | 2.7332 | 0.74543 | 0.20486 |  | 0 | 0 | 1415.0992 | 0.14151 | 0.028855
HEW42-1 | 2019-08-27 11:50 | 5 | 454.82 | 124.03 | 0.0007611 | 0.0007507 | 2019-08-26 10:00 | 1.0764 | 25.8333 | 1065.2509 | 0.81076 | 1.4837 | 0.40464 | 0.11046 |  | 0 | 0 | 761.1011 | 0.07611 | 0.015664
HEW42-2 | 2019-08-27 11:50 | 5 | 429.24 | 124.16 | 0.00071728 | 0.00075157 | 2019-08-26 10:00 | 1.0764 | 25.8333 | 1050.5774 | 0.75356 | 1.379 | 0.37609 | 0.10371 |  | 0 | 0 | 717.2786 | 0.071728 | 0.014558
HEG10-1 | 2019-08-27 11:50 | 5 | 1623.4 | 404.02 | 0.0027631 | 0.0026058 | 2019-08-26 10:00 | 1.0764 | 25.8333 | 1050.5774 | 2.9028 | 5.3121 | 1.4488 | 0.3995 |  | 0 | 0 | 2763.0633 | 0.27631 | 0.056081
HEG10-2 | 2019-08-27 11:50 | 5 | 1570.9 | 406.77 | 0.0026731 | 0.002624 | 2019-08-26 10:00 | 1.0764 | 25.8333 | 1055.4542 | 2.8214 | 5.1631 | 1.4081 | 0.38699 |  | 0 | 0 | 2673.1225 | 0.26731 | 0.054508
HEG32-1 | 2019-08-27 11:50 | 5 | 1486 | 379.77 | 0.0025277 | 0.0024451 | 2019-08-26 10:00 | 1.0764 | 25.8333 | 1021.6155 | 2.5823 | 4.7256 | 1.2888 | 0.36263 |  | 0 | 0 | 2527.6754 | 0.25277 | 0.049889
HEG32-2 | 2019-08-27 11:50 | 5 | 1521.8 | 390.97 | 0.002589 | 0.0025193 | 2019-08-26 10:00 | 1.0764 | 25.8333 | 1045.715 | 2.7074 | 4.9545 | 1.3512 | 0.37386 |  | 0 | 0 | 2589.0064 | 0.2589 | 0.052305
HEG48-1 | 2019-08-27 11:50 | 5 | 1694.4 | 437.64 | 0.0028847 | 0.0028285 | 2019-08-26 10:00 | 1.0764 | 25.8333 | 1040.8668 | 3.0026 | 5.4947 | 1.4986 | 0.41602 |  | 0 | 0 | 2884.6975 | 0.28847 | 0.058009
HEG48-2 | 2019-08-27 11:50 | 5 | 1646 | 431.32 | 0.0028018 | 0.0027866 | 2019-08-26 10:00 | 1.0764 | 25.8333 | 1050.5774 | 2.9435 | 5.3866 | 1.4691 | 0.4051 |  | 0 | 0 | 2801.7807 | 0.28018 | 0.056867

## Pre28.08.19
inj. volume | Date | CO2 conc. | peak area | peak height | inj. Vol. CO2
ml | dd/mm/yyyy | ppm (µl l-1) | units | units | µl
5 | 2019-08-28 | 2992 | 1747 | 434.37 | 14.96
4.4 | 2019-08-28 | 2992 | 1523.9 | 393.32 | 13.1648
4 | 2019-08-28 | 2992 | 1406.7 | 383.62 | 11.968
3.4 | 2019-08-28 | 2992 | 1222.7 | 308.8 | 10.1728
3 | 2019-08-28 | 2992 | 1072.2 | 305.07 | 8.976
2.4 | 2019-08-28 | 2992 | 905.71 | 238.05 | 7.1808
2 | 2019-08-28 | 2992 | 755.84 | 203.47 | 5.984 | Slope_area | 0.0086204
1.4 | 2019-08-28 | 2992 | 523.8 | 156.29 | 4.1888 | intercept_area | -0.2499
1 | 2019-08-28 | 2992 | 405.65 | 113.16 | 2.992
0.4 | 2019-08-28 | 2992 | 152.97 | 44.735 | 1.1968 | slope_peak | 0.033747
0.2 | 2019-08-28 | 2992 | 73.026 | 22.266 | 0.5984 | intercept_peak | -0.54703
0.1 | 2019-08-28 | 2992 | 33.82 | 11.777 | 0.2992
Sample site | End_Date | Volume | peak area | peak height | CO2 Volume (area) | CO2 Volume (height) | Start_Date | Incubation/Dur. | Incubation/Dur. | Jar volume | CO2 | CO2/jar | C/jar | C/Canister | C retrieval | C retrieval | C retrieval | ppm CO2 | % CO2 | C production
no | dd/mm/yyyy hh:mm | ml | units | units | ml CO2/ml Air | ml CO2/ml Air | hours | days | hours | ml | ml | mg | mg | mg | mbar | mg | % |  |  | mg/h
HEW22-1 | 2019-08-28 11:40 | 4 | 1734 | 461.27 | 0.0036744 | 0.0037549 | 2019-08-26 10:00 | 2.0694 | 49.6667 | 1050.5774 | 3.8603 | 7.0643 | 1.9266 | 0.53127 |  | 0 | 0 | 3674.4468 | 0.36744 | 0.038791
HEW22-2 | 2019-08-28 11:40 | 4 | 1703.4 | 456.01 | 0.0036085 | 0.0037105 | 2019-08-26 10:00 | 2.0694 | 49.6667 | 1050.5774 | 3.791 | 6.9375 | 1.8921 | 0.52174 |  | 0 | 0 | 3608.5011 | 0.36085 | 0.038095
HEW41-1 | 2019-08-28 11:40 | 5 | 1417.6 | 376.84 | 0.0023941 | 0.002434 | 2019-08-26 10:00 | 2.0694 | 49.6667 | 1050.5774 | 2.5151 | 4.6027 | 1.2553 | 0.34615 |  | 0 | 0 | 2394.0615 | 0.23941 | 0.025274
HEW41-2 | 2019-08-28 11:40 | 5 | 1340.7 | 348.04 | 0.0022615 | 0.0022397 | 2019-08-26 10:00 | 2.0694 | 49.6667 | 1055.4542 | 2.3869 | 4.368 | 1.1913 | 0.3274 |  | 0 | 0 | 2261.4805 | 0.22615 | 0.023985
HEW42-1 | 2019-08-28 11:40 | 5 | 744.04 | 207.05 | 0.0012328 | 0.0012881 | 2019-08-26 10:00 | 2.0694 | 49.6667 | 1065.2509 | 1.3132 | 2.4032 | 0.65543 | 0.17892 |  | 0 | 0 | 1232.7966 | 0.12328 | 0.013196
HEW42-2 | 2019-08-28 11:40 | 5 | 727.72 | 199.12 | 0.0012047 | 0.0012345 | 2019-08-26 10:00 | 2.0694 | 49.6667 | 1050.5774 | 1.2656 | 2.316 | 0.63164 | 0.17418 |  | 0 | 0 | 1204.6598 | 0.12047 | 0.012718
HEG10-1 | 2019-08-28 11:40 | 2 | 1116.2 | 302.52 | 0.0046861 | 0.0048311 | 2019-08-26 10:00 | 2.0694 | 49.6667 | 1050.5774 | 4.9231 | 9.0092 | 2.4571 | 0.67754 |  | 0 | 0 | 4686.0668 | 0.46861 | 0.049471
HEG10-2 | 2019-08-28 11:40 | 2 | 1165.4 | 306.8 | 0.0048981 | 0.0049033 | 2019-08-26 10:00 | 2.0694 | 49.6667 | 1055.4542 | 5.1697 | 9.4606 | 2.5802 | 0.70911 |  | 0 | 0 | 4898.1274 | 0.48981 | 0.05195
HEG32-1 | 2019-08-28 11:40 | 2 | 1099.1 | 301.18 | 0.0046124 | 0.0048084 | 2019-08-26 10:00 | 2.0694 | 49.6667 | 1021.6155 | 4.7121 | 8.6231 | 2.3517 | 0.66171 |  | 0 | 0 | 4612.3627 | 0.46124 | 0.047351
HEG32-2 | 2019-08-28 11:40 | 2 | 1128.9 | 295.08 | 0.0047408 | 0.0047055 | 2019-08-26 10:00 | 2.0694 | 49.6667 | 1045.715 | 4.9575 | 9.0723 | 2.4743 | 0.68458 |  | 0 | 0 | 4740.806 | 0.47408 | 0.049817
HEG48-1 | 2019-08-28 11:40 | 2 | 1200.8 | 334.4 | 0.0050507 | 0.005369 | 2019-08-26 10:00 | 2.0694 | 49.6667 | 1040.8668 | 5.2571 | 9.6205 | 2.6238 | 0.72839 |  | 0 | 0 | 5050.7077 | 0.50507 | 0.052828
HEG48-2 | 2019-08-28 11:40 | 2 | 1151.6 | 320.67 | 0.0048386 | 0.0051373 | 2019-08-26 10:00 | 2.0694 | 49.6667 | 1050.5774 | 5.0834 | 9.3026 | 2.5371 | 0.6996 |  | 0 | 0 | 4838.647 | 0.48386 | 0.051082

## Pre29.08.19
inj. volume | Date | CO2 conc. | peak area | peak height | inj. Vol. CO2
ml | dd/mm/yyyy | ppm (µl l-1) | units | units | µl
5 | 2019-08-29 | 2992 | 1738.5 | 446.69 | 14.96
4.4 | 2019-08-29 | 2992 | 1511.4 | 408.42 | 13.1648
4 | 2019-08-29 | 2992 | 1413.8 | 357.72 | 11.968
3.4 | 2019-08-29 | 2992 | 1235.7 | 319.07 | 10.1728
3 | 2019-08-29 | 2992 | 1076.8 | 277.61 | 8.976
2.4 | 2019-08-29 | 2992 | 862.49 | 236.91 | 7.1808
2 | 2019-08-29 | 2992 | 709.89 | 202.03 | 5.984 | Slope_area | 0.0086119
1.4 | 2019-08-29 | 2992 | 557.55 | 149.13 | 4.1888 | intercept_area | -0.18461
1 | 2019-08-29 | 2992 | 394.1 | 112.5 | 2.992
0.4 | 2019-08-29 | 2992 | 145.63 | 45.005 | 1.1968 | slope_peak | 0.033653
0.2 | 2019-08-29 | 2992 | 63.646 | 20.525 | 0.5984 | intercept_peak | -0.44792
0.1 | 2019-08-29 | 2992 | 32.427 | 11.279 | 0.2992
Sample site | End_Date | Volume | peak area | peak height | CO2 Volume (area) | CO2 Volume (height) | Start_Date | Incubation/Dur. | Incubation/Dur. | Jar volume | CO2 | CO2/jar | C/jar | C/Canister | C retrieval | C retrieval | C retrieval | ppm CO2 | % CO2 | C production
no | dd/mm/yyyy hh:mm | ml | units | units | ml CO2/ml Air | ml CO2/ml Air | hours | days | hours | ml | ml | mg | mg | mg | mbar | mg | % |  |  | mg/h
HEW22-1 | 2019-08-29 10:00 | 1 | 648.75 | 184.24 | 0.0054024 | 0.0057523 | 2019-08-26 10:00 | 3 | 72 | 1050.5774 | 5.6756 | 10.3864 | 2.8327 | 0.78111 |  | 0 | 0 | 5402.3841 | 0.54024 | 0.039342
HEW22-2 | 2019-08-29 10:00 | 1 | 656.36 | 167.7 | 0.0054679 | 0.0051957 | 2019-08-26 10:00 | 3 | 72 | 1050.5774 | 5.7445 | 10.5124 | 2.867 | 0.79059 |  | 0 | 0 | 5467.9209 | 0.54679 | 0.03982
HEW41-1 | 2019-08-29 10:00 | 3 | 1211.8 | 311.39 | 0.0034171 | 0.0033438 | 2019-08-26 10:00 | 3 | 72 | 1050.5774 | 3.5899 | 6.5696 | 1.7917 | 0.49407 |  | 0 | 0 | 3417.1125 | 0.34171 | 0.024885
HEW41-2 | 2019-08-29 10:00 | 3 | 1151.9 | 305.13 | 0.0032452 | 0.0032735 | 2019-08-26 10:00 | 3 | 72 | 1055.4542 | 3.4251 | 6.268 | 1.7094 | 0.4698 |  | 0 | 0 | 3245.1607 | 0.32452 | 0.023742
HEW42-1 | 2019-08-29 10:00 | 5 | 952.01 | 256.47 | 0.0016028 | 0.0016366 | 2019-08-26 10:00 | 3 | 72 | 1065.2509 | 1.7074 | 3.1245 | 0.85214 | 0.23263 |  | 0 | 0 | 1602.8082 | 0.16028 | 0.011835
HEW42-2 | 2019-08-29 10:00 | 5 | 1026.3 | 269.16 | 0.0017308 | 0.001722 | 2019-08-26 10:00 | 3 | 72 | 1050.5774 | 1.8183 | 3.3275 | 0.9075 | 0.25024 |  | 0 | 0 | 1730.7645 | 0.17308 | 0.012604
HEG10-1 | 2019-08-29 10:00 | 1 | 860.67 | 226.52 | 0.0072274 | 0.0071752 | 2019-08-26 10:00 | 3 | 72 | 1050.5774 | 7.593 | 13.8951 | 3.7896 | 1.045 |  | 0 | 0 | 7227.4266 | 0.72274 | 0.052633
HEG10-2 | 2019-08-29 10:00 | 1 | 799.04 | 226.14 | 0.0066967 | 0.0071624 | 2019-08-26 10:00 | 3 | 72 | 1055.4542 | 7.068 | 12.9345 | 3.5276 | 0.96948 |  | 0 | 0 | 6696.6727 | 0.66967 | 0.048994
HEG32-1 | 2019-08-29 10:00 | 1 | 774.24 | 215.3 | 0.0064831 | 0.0067976 | 2019-08-26 10:00 | 3 | 72 | 1021.6155 | 6.6232 | 12.1205 | 3.3056 | 0.9301 |  | 0 | 0 | 6483.0965 | 0.64831 | 0.045911
HEG32-2 | 2019-08-29 10:00 | 1 | 817.24 | 261.88 | 0.0068534 | 0.0083651 | 2019-08-26 10:00 | 3 | 72 | 1045.715 | 7.1667 | 13.1151 | 3.5768 | 0.98964 |  | 0 | 0 | 6853.41 | 0.68534 | 0.049678
HEG48-1 | 2019-08-29 10:00 | 1 | 840.73 | 244.22 | 0.0070557 | 0.0077708 | 2019-08-26 10:00 | 3 | 72 | 1040.8668 | 7.344 | 13.4396 | 3.6653 | 1.0175 |  | 0 | 0 | 7055.7045 | 0.70557 | 0.050908
HEG48-2 | 2019-08-29 10:00 | 1 | 839.21 | 227.54 | 0.0070426 | 0.0072095 | 2019-08-26 10:00 | 3 | 72 | 1050.5774 | 7.3988 | 13.5398 | 3.6927 | 1.0183 |  | 0 | 0 | 7042.6143 | 0.70426 | 0.051287

## Pre30.08.19
inj. volume | Date | CO2 conc. | peak area | peak height | inj. Vol. CO2
ml | dd/mm/yyyy | ppm (µl l-1) | units | units | µl
5 | 2019-08-30 | 2992 | 1764.3 | 453.07 | 14.96
4.4 | 2019-08-30 | 2992 | 1555.3 | 409.76 | 13.1648
4 | 2019-08-30 | 2992 | 1422.3 | 387.79 | 11.968
3.4 | 2019-08-30 | 2992 | 1235.5 | 321.26 | 10.1728
3 | 2019-08-30 | 2992 | 1052.6 | 254.93 | 8.976
2.4 | 2019-08-30 | 2992 | 893.67 | 243.41 | 7.1808
2 | 2019-08-30 | 2992 | 716.4 | 207.74 | 5.984 | Slope_area | 0.0084978
1.4 | 2019-08-30 | 2992 | 548.38 | 144.12 | 4.1888 | intercept_area | -0.15423
1 | 2019-08-30 | 2992 | 389.25 | 113.53 | 2.992
0.4 | 2019-08-30 | 2992 | 153.43 | 44.432 | 1.1968 | slope_peak | 0.032847
0.2 | 2019-08-30 | 2992 | 67.838 | 22.235 | 0.5984 | intercept_peak | -0.34548
0.1 | 2019-08-30 | 2992 | 30.89 | 10.631 | 0.2992
Sample site | End_Date | Volume | peak area | peak height | CO2 Volume (area) | CO2 Volume (height) | Start_Date | Incubation/Dur. | Incubation/Dur. | Jar volume | CO2 | CO2/jar | C/jar | C/Canister | C retrieval | C retrieval | C retrieval | ppm CO2 | % CO2 | C production
no | dd/mm/yyyy hh:mm | ml | units | units | ml CO2/ml Air | ml CO2/ml Air | hours | days | hours | ml | ml | mg | mg | mg | mbar | mg | % |  |  | mg/h
HEW22-1 | 2019-08-30 09:00 | 1 | 787.54 | 223.47 | 0.0065381 | 0.0069949 | 2019-08-26 10:00 | 3.9583 | 95 | 1050.5774 | 6.8688 | 12.57 | 3.4282 | 0.94533 | 269 | 0.85478 | 90.422 | 6538.143 | 0.65381 | 0.036086 | 13C+14C sampled
HEW22-2 | 2019-08-30 09:00 | 1 | 809.89 | 217.1 | 0.0067281 | 0.0067857 | 2019-08-26 10:00 | 3.9583 | 95 | 1050.5774 | 7.0684 | 12.9351 | 3.5278 | 0.97279 | 260 | 0.82618 | 84.9297 | 6728.0692 | 0.67281 | 0.037134 | 13C+14C sampled
HEW41-1 | 2019-08-30 09:00 | 3 | 1537.5 | 392.86 | 0.0043037 | 0.0041863 | 2019-08-26 10:00 | 3.9583 | 95 | 1050.5774 | 4.5214 | 8.2741 | 2.2566 | 0.62226 | 176.5 | 0.56085 | 90.1316 | 4303.7211 | 0.43037 | 0.023754 | 13C+14C sampled
HEW41-2 | 2019-08-30 09:00 | 3 | 1428.1 | 382.72 | 0.0039938 | 0.0040753 | 2019-08-26 10:00 | 3.9583 | 95 | 1055.4542 | 4.2153 | 7.714 | 2.1038 | 0.57819 | 166.3 | 0.52844 | 91.3955 | 3993.8342 | 0.39938 | 0.022145 | 13C+14C sampled
HEW42-1 | 2019-08-30 09:00 | 5 | 1221.5 | 325.97 | 0.0020452 | 0.0020724 | 2019-08-26 10:00 | 3.9583 | 95 | 1065.2509 | 2.1786 | 3.9869 | 1.0873 | 0.29683 | 87 | 0.27645 | 93.1351 | 2045.1709 | 0.20452 | 0.011446 | 13C+14C sampled
HEW42-2 | 2019-08-30 09:00 | 5 | 1284.2 | 319.38 | 0.0021517 | 0.0020291 | 2019-08-26 10:00 | 3.9583 | 95 | 1050.5774 | 2.2606 | 4.1368 | 1.1282 | 0.31111 | 87.9 | 0.27931 | 89.7794 | 2151.7334 | 0.21517 | 0.011876 | 13C+14C sampled
HEG10-1 | 2019-08-30 09:00 | 1 | 1034.8 | 265.15 | 0.0086393 | 0.008364 | 2019-08-26 10:00 | 3.9583 | 95 | 1050.5774 | 9.0763 | 16.6096 | 4.5299 | 1.2491 | 330.7 | 1.0508 | 84.1262 | 8639.3125 | 0.86393 | 0.047683 | 13C+14C sampled
HEG10-2 | 2019-08-30 09:00 | 1 | 1024.8 | 261.31 | 0.0085543 | 0.0082379 | 2019-08-26 10:00 | 3.9583 | 95 | 1055.4542 | 9.0287 | 16.5225 | 4.5061 | 1.2384 | 323.5 | 1.028 | 83.0063 | 8554.3343 | 0.85543 | 0.047433 | 13C+14C sampled
HEG32-1 | 2019-08-30 09:00 | 1 | 989.04 | 267.83 | 0.0082505 | 0.0084521 | 2019-08-26 10:00 | 3.9583 | 95 | 1021.6155 | 8.4288 | 15.4247 | 4.2067 | 1.1836 | 317.56 | 1.0091 | 85.2523 | 8250.4525 | 0.82505 | 0.044281 | 13C+14C sampled
HEG32-2 | 2019-08-30 09:00 | 1 | 947.35 | 265.49 | 0.0078962 | 0.0083752 | 2019-08-26 10:00 | 3.9583 | 95 | 1045.715 | 8.2572 | 15.1106 | 4.1211 | 1.1402 | 325.9 | 1.0356 | 90.8239 | 7896.1786 | 0.78962 | 0.04338 | 13C+14C sampled
HEG48-1 | 2019-08-30 09:00 | 1 | 1088 | 279.27 | 0.0090914 | 0.0088278 | 2019-08-26 10:00 | 3.9583 | 95 | 1040.8668 | 9.4629 | 17.3172 | 4.7229 | 1.3111 | 327.3 | 1.04 | 79.3246 | 9091.3961 | 0.90914 | 0.049714 | 13C+14C sampled
HEG48-2 | 2019-08-30 09:00 | 1 | 1040 | 270.82 | 0.0086835 | 0.0085503 | 2019-08-26 10:00 | 3.9583 | 95 | 1050.5774 | 9.1227 | 16.6945 | 4.5531 | 1.2555 | 333.5 | 1.0597 | 84.4068 | 8683.5011 | 0.86835 | 0.047927 | 13C+14C sampled
HEW22-1_Pre_30082019 | _Pre_30082019
HEW22-2_Pre_30082019 | _Pre_30082019
HEW41-1_Pre_30082019 | _Pre_30082019
HEW41-2_Pre_30082019 | _Pre_30082019
HEW42-1_Pre_30082019 | _Pre_30082019
HEW42-2_Pre_30082019 | _Pre_30082019
HEG10-1_Pre_30082019 | _Pre_30082019
HEG10-2_Pre_30082019 | _Pre_30082019
HEG32-1_Pre_30082019 | _Pre_30082019
HEG32-2_Pre_30082019 | _Pre_30082019
HEG48-1_Pre_30082019 | _Pre_30082019
HEG48-2_Pre_30082019 | _Pre_30082019

## Inc02.09.19
inj. volume | Date | CO2 conc. | peak area | peak height | inj. Vol. CO2
ml | dd/mm/yyyy | ppm (µl l-1) | units | units | µl
5 | 2019-09-02 | 2992 | 1712.9 | 453.94 | 14.96
4.4 | 2019-09-02 | 2992 | 1535.9 | 405.61 | 13.1648
4 | 2019-09-02 | 2992 | 1376.9 | 382.08 | 11.968
3.4 | 2019-09-02 | 2992 | 1221.3 | 327.55 | 10.1728
3 | 2019-09-02 | 2992 | 1090.4 | 279.67 | 8.976
2.4 | 2019-09-02 | 2992 | 859.96 | 223.8 | 7.1808
2 | 2019-09-02 | 2992 | 731.29 | 206.03 | 5.984 | Slope_area |  | 0.0086513
1.4 | 2019-09-02 | 2992 | 549.8 | 145.9 | 4.1888 | intercept_area |  | -0.17498
1 | 2019-09-02 | 2992 | 363.52 | 108.93 | 2.992
0.4 | 2019-09-02 | 2992 | 144.46 | 44.442 | 1.1968 | slope_peak |  | 0.032911
0.2 | 2019-09-02 | 2992 | 67.057 | 22.758 | 0.5984 | intercept_peak |  | -0.35829
0.1 | 2019-09-02 | 2992 | 30.773 | 11.796 | 0.2992 | [16 empty] | 5d | 7d | 5d | 7d
Sample site | End_Date | Volume | peak area | peak height | CO2 Volume (area) | CO2 Volume (height) | time | Start_Date | Incubation/Dur. | Incubation/Dur. | Jar volume | CO2 | CO2/jar | C/jar | C/Canister | C retrieval | C retrieval | C retrieval | ppm CO2 | % CO2 | C production | C/jar | C/jar | C/Canister | C/Canister
no | dd/mm/yyyy hh:mm | ml | units | units | ml CO2/ml Air | ml CO2/ml Air |  | hours | days | hours | ml | ml | mg | mg | mg | mbar | mg | % |  |  | mg/h
HEW22-1 | 2019-09-02 10:00 | 3 | 1221.4 | 324.26 | 0.0034639 | 0.0034378 | 10:00 | 2019-08-30 10:00 | 3 | 72 | 1050.5774 | 3.6391 | 6.6596 | 1.8162 | 0.50083 |  | 0 | 0 | 3463.9035 | 0.34639 | 0.025226 | 3.0271 | 4.2379 | 0.83472 | 1.1686
HEW22-2 | 2019-09-02 10:00 | 3 | 1208.4 | 337.89 | 0.0034264 | 0.0035874 | 10:00 | 2019-08-30 10:00 | 3 | 72 | 1050.5774 | 3.5997 | 6.5875 | 1.7966 | 0.49541 |  | 0 | 0 | 3426.4145 | 0.34264 | 0.024953 | 2.9943 | 4.192 | 0.82569 | 1.156
HEW41-1 | 2019-09-02 10:00 | 3 | 919.35 | 227.94 | 0.0025929 | 0.0023812 | 10:00 | 2019-08-30 10:00 | 3 | 72 | 1050.5774 | 2.724 | 4.9849 | 1.3595 | 0.37489 |  | 0 | 0 | 2592.862 | 0.25929 | 0.018882 | 2.2659 | 3.1722 | 0.62482 | 0.87475
HEW41-2 | 2019-09-02 10:00 | 3 | 925.13 | 246.83 | 0.0026095 | 0.0025884 | 10:00 | 2019-08-30 10:00 | 3 | 72 | 1055.4542 | 2.7542 | 5.0403 | 1.3746 | 0.37778 |  | 0 | 0 | 2609.5301 | 0.26095 | 0.019092 | 2.291 | 3.2074 | 0.62964 | 0.88149
HEW42-1 | 2019-09-02 10:00 | 3 | 459.32 | 136.96 | 0.0012662 | 0.0013831 | 10:00 | 2019-08-30 10:00 | 3 | 72 | 1065.2509 | 1.3489 | 2.4684 | 0.67321 | 0.18378 |  | 0 | 0 | 1266.2431 | 0.12662 | 0.0093501 | 1.122 | 1.5708 | 0.3063 | 0.42882
HEW42-2 | 2019-09-02 10:00 | 3 | 486.16 | 136.18 | 0.0013436 | 0.0013745 | 10:00 | 2019-08-30 10:00 | 3 | 72 | 1050.5774 | 1.4116 | 2.5832 | 0.70452 | 0.19427 |  | 0 | 0 | 1343.6434 | 0.13436 | 0.009785 | 1.1742 | 1.6439 | 0.32379 | 0.4533
HEG10-1 | 2019-09-02 10:00 | 3 | 1733.9 | 441.53 | 0.0049418 | 0.0047244 | 10:00 | 2019-08-30 10:00 | 3 | 72 | 1050.5774 | 5.1918 | 9.501 | 2.5912 | 0.71452 |  | 0 | 0 | 4941.8335 | 0.49418 | 0.035988 | 4.3186 | 6.0461 | 1.1909 | 1.6672
HEG10-2 | 2019-09-02 10:00 | 3 | 1694.6 | 430.24 | 0.0048285 | 0.0046005 | 10:00 | 2019-08-30 10:00 | 3 | 72 | 1055.4542 | 5.0963 | 9.3262 | 2.5435 | 0.69903 |  | 0 | 0 | 4828.5015 | 0.48285 | 0.035326 | 4.2392 | 5.9348 | 1.165 | 1.6311
HEG32-1 | 2019-09-02 10:00 | 3 | 1621.6 | 418.65 | 0.004618 | 0.0044733 | 10:00 | 2019-08-30 10:00 | 3 | 72 | 1021.6155 | 4.7178 | 8.6336 | 2.3546 | 0.66252 |  | 0 | 0 | 4617.9866 | 0.4618 | 0.032703 | 3.9244 | 5.4941 | 1.1042 | 1.5459
HEG32-2 | 2019-09-02 10:00 | 3 | 1587.9 | 427.5 | 0.0045208 | 0.0045704 | 10:00 | 2019-08-30 10:00 | 3 | 72 | 1045.715 | 4.7275 | 8.6513 | 2.3594 | 0.65281 |  | 0 | 0 | 4520.8037 | 0.45208 | 0.03277 | 3.9324 | 5.5054 | 1.088 | 1.5232
HEG48-1 | 2019-09-02 10:00 | 3 | 1663.5 | 459.95 | 0.0047388 | 0.0049264 | 10:00 | 2019-08-30 10:00 | 3 | 72 | 1040.8668 | 4.9325 | 9.0264 | 2.4618 | 0.68341 |  | 0 | 0 | 4738.8164 | 0.47388 | 0.034191 | 4.1029 | 5.7441 | 1.139 | 1.5946
HEG48-2 | 2019-09-02 10:00 | 3 | 1633.6 | 419.84 | 0.0046526 | 0.0044864 | 10:00 | 2019-08-30 10:00 | 3 | 72 | 1050.5774 | 4.8879 | 8.9449 | 2.4395 | 0.6727 |  | 0 | 0 | 4652.5918 | 0.46526 | 0.033882 | 4.0659 | 5.6922 | 1.1212 | 1.5696
HEW22-1_Pre_moist | Pre_moist
HEW22-2_Pre_moist | Pre_moist
HEW41-1_Pre_moist | Pre_moist
HEW41-2_Pre_moist | Pre_moist
HEW42-1_Pre_moist | Pre_moist
HEW42-2_Pre_moist | Pre_moist
HEG10-1_Pre_moist | Pre_moist
HEG10-2_Pre_moist | Pre_moist
HEG32-1_Pre_moist | Pre_moist
HEG32-2_Pre_moist | Pre_moist
HEG48-1_Pre_moist | Pre_moist
HEG48-2_Pre_moist | Pre_moist
Formulas:
Date = B3+[time]

## Inc04.09.19
inj. volume | Date | CO2 conc. | peak area | peak height | inj. Vol. CO2
ml | dd/mm/yyyy | ppm (µl l-1) | units | units | µl
5 | 2019-09-04 | 2992 | 1711 | 428.89 | 14.96
4.4 | 2019-09-04 | 2992 | 1529.4 | 408.95 | 13.1648
4 | 2019-09-04 | 2992 | 1417.9 | 365.67 | 11.968
3.4 | 2019-09-04 | 2992 | 1230.4 | 323.66 | 10.1728
3 | 2019-09-04 | 2992 | 1074.1 | 297.24 | 8.976
2.4 | 2019-09-04 | 2992 | 882.86 | 239.94 | 7.1808
2 | 2019-09-04 | 2992 | 748.13 | 200.1 | 5.984 | Slope_area |  | 0.0086082
1.4 | 2019-09-04 | 2992 | 541.41 | 146.52 | 4.1888 | intercept_area |  | -0.18187
1 | 2019-09-04 | 2992 | 365.13 | 107.52 | 2.992
0.4 | 2019-09-04 | 2992 | 143.92 | 42.02 | 1.1968 | slope_peak |  | 0.033599
0.2 | 2019-09-04 | 2992 | 65.098 | 22.669 | 0.5984 | intercept_peak |  | -0.45887
0.1 | 2019-09-04 | 2992 | 33.005 | 11.807 | 0.2992
Sample site | End_Date | Volume | peak area | peak height | CO2 Volume (area) | CO2 Volume (height) | time | Start_Date | Incubation/Dur. | Incubation/Dur. | Jar volume | CO2 | CO2/jar | C/jar | C/Canister | C retrieval | C retrieval | C retrieval | ppm CO2 | % CO2 | C production
no | dd/mm/yyyy hh:mm | ml | units | units | ml CO2/ml Air | ml CO2/ml Air |  | hours | days | hours | ml | ml | mg | mg | mg | mbar | mg | % |  |  | mg/h
HEW22-1 | 2019-09-04 10:30 | 2 | 1290.3 | 353.74 | 0.0054626 | 0.0057132 | 10:30 | 2019-08-30 10:00 | 5.0208 | 120.5 | 1050.5774 | 5.7389 | 10.5022 | 2.8642 | 0.78982 |  | 0 | 0 | 5462.6386 | 0.54626 | 0.02377
HEW22-2 | 2019-09-04 10:30 | 2 | 1315.6 | 356.62 | 0.0055715 | 0.0057615 | 10:30 | 2019-08-30 10:00 | 5.0208 | 120.5 | 1050.5774 | 5.8533 | 10.7116 | 2.9213 | 0.80557 |  | 0 | 0 | 5571.5321 | 0.55715 | 0.024243
HEW41-1 | 2019-09-04 10:30 | 3 | 1439.1 | 381.84 | 0.0040687 | 0.0041235 | 10:30 | 2019-08-30 10:00 | 5.0208 | 120.5 | 1050.5774 | 4.2745 | 7.8224 | 2.1334 | 0.58828 |  | 0 | 0 | 4068.7251 | 0.40687 | 0.017704
HEW41-2 | 2019-09-04 10:30 | 3 | 1424 | 385.96 | 0.0040254 | 0.0041696 | 10:30 | 2019-08-30 10:00 | 5.0208 | 120.5 | 1055.4542 | 4.2486 | 7.775 | 2.1204 | 0.58276 |  | 0 | 0 | 4025.3972 | 0.40254 | 0.017597
HEW42-1 | 2019-09-04 10:30 | 3 | 724.8 | 190.49 | 0.0020191 | 0.0019804 | 10:30 | 2019-08-30 10:00 | 5.0208 | 120.5 | 1065.2509 | 2.1509 | 3.9361 | 1.0735 | 0.29305 |  | 0 | 0 | 2019.1159 | 0.20191 | 0.0089085
HEW42-2 | 2019-09-04 10:30 | 3 | 770.86 | 217.97 | 0.0021513 | 0.0022882 | 10:30 | 2019-08-30 10:00 | 5.0208 | 120.5 | 1050.5774 | 2.2601 | 4.136 | 1.128 | 0.31105 |  | 0 | 0 | 2151.2802 | 0.21513 | 0.0093609
HEG10-1 | 2019-09-04 10:30 | 1 | 926.33 | 262.56 | 0.0077922 | 0.0083628 | 10:30 | 2019-08-30 10:00 | 5.0208 | 120.5 | 1050.5774 | 8.1863 | 14.9809 | 4.0857 | 1.1266 |  | 0 | 0 | 7792.1555 | 0.77922 | 0.033906
HEG10-2 | 2019-09-04 10:30 | 1 | 976.85 | 258.41 | 0.008227 | 0.0082234 | 10:30 | 2019-08-30 10:00 | 5.0208 | 120.5 | 1055.4542 | 8.6833 | 15.8904 | 4.3337 | 1.191 |  | 0 | 0 | 8227.041 | 0.8227 | 0.035965
HEG32-1 | 2019-09-04 10:30 | 1 | 933.43 | 244.85 | 0.0078533 | 0.0077678 | 10:30 | 2019-08-30 10:00 | 5.0208 | 120.5 | 1021.6155 | 8.023 | 14.6821 | 4.0042 | 1.1267 |  | 0 | 0 | 7853.2736 | 0.78533 | 0.03323
HEG32-2 | 2019-09-04 10:30 | 1 | 965.61 | 252.12 | 0.0081303 | 0.008012 | 10:30 | 2019-08-30 10:00 | 5.0208 | 120.5 | 1045.715 | 8.502 | 15.5586 | 4.2433 | 1.174 |  | 0 | 0 | 8130.285 | 0.81303 | 0.035214
HEG48-1 | 2019-09-04 10:30 | 1 | 980.15 | 254.96 | 0.0082554 | 0.0081074 | 10:30 | 2019-08-30 10:00 | 5.0208 | 120.5 | 1040.8668 | 8.5928 | 15.7249 | 4.2886 | 1.1906 |  | 0 | 0 | 8255.4481 | 0.82554 | 0.03559
HEG48-2 | 2019-09-04 10:30 | 1 | 914.29 | 251.24 | 0.0076885 | 0.0079825 | 10:30 | 2019-08-30 10:00 | 5.0208 | 120.5 | 1050.5774 | 8.0774 | 14.7816 | 4.0313 | 1.1117 |  | 0 | 0 | 7688.5129 | 0.76885 | 0.033455 | plant growing inside
Formulas:
Date = B3+[time]

## Inc06.09.19
inj. volume | Date | CO2 conc. | peak area | peak height | inj. Vol. CO2
ml | dd/mm/yyyy | ppm (µl l-1) | units | units | µl
5 | 2019-09-06 | 2992 | 1717.7 | 429.26 | 14.96
4.4 | 2019-09-06 | 2992 | 1560.5 | 400.51 | 13.1648
4 | 2019-09-06 | 2992 | 1410.2 | 377.23 | 11.968
3.4 | 2019-09-06 | 2992 | 1175.1 | 323.9 | 10.1728
3 | 2019-09-06 | 2992 | 1092 | 281.45 | 8.976
2.4 | 2019-09-06 | 2992 | 903.02 | 239.49 | 7.1808
2 | 2019-09-06 | 2992 | 769.4 | 201.65 | 5.984 | Slope_area |  | 0.0086168
1.4 | 2019-09-06 | 2992 | 520.54 | 147.99 | 4.1888 | intercept_area |  | -0.23377
1 | 2019-09-06 | 2992 | 418.73 | 113.97 | 2.992
0.4 | 2019-09-06 | 2992 | 137.19 | 43.817 | 1.1968 | slope_peak |  | 0.033879
0.2 | 2019-09-06 | 2992 | 70.613 | 22.698 | 0.5984 | intercept_peak |  | -0.51624
0.1 | 2019-09-06 | 2992 | 29.899 | 11.873 | 0.2992
Sample site | End_Date | Volume | peak area | peak height | CO2 Volume (area) | CO2 Volume (height) | time | Start_Date | Incubation/Dur. | Incubation/Dur. | Jar volume | CO2 | CO2/jar | C/jar | C/Canister | C retrieval | C retrieval | C retrieval | ppm CO2 | % CO2 | C production
no | dd/mm/yyyy hh:mm | ml | units | units | ml CO2/ml Air | ml CO2/ml Air |  | hours | days | hours | ml | ml | mg | mg | mg | mbar | mg | % |  |  | mg/h
HEW22-1 | 2019-09-06 10:30 | 1 | 879.97 | 247.87 | 0.0073488 | 0.0078813 | 10:30 | 2019-08-30 10:00 | 7.0208 | 168.5 | 1050.5774 | 7.7204 | 14.1284 | 3.8532 | 1.0625 |  | 0 | 0 | 7348.7593 | 0.73488 | 0.022868
HEW22-2 | 2019-09-06 10:30 | 1 | 946.8 | 254.57 | 0.0079246 | 0.0081083 | 10:30 | 2019-08-30 10:00 | 7.0208 | 168.5 | 1050.5774 | 8.3254 | 15.2355 | 4.1551 | 1.1458 |  | 0 | 0 | 7924.62 | 0.79246 | 0.02466
HEW41-1 | 2019-09-06 10:30 | 1 | 709.07 | 203.8 | 0.0058761 | 0.0063883 | 10:30 | 2019-08-30 10:00 | 7.0208 | 168.5 | 1050.5774 | 6.1733 | 11.2972 | 3.0811 | 0.84961 |  | 0 | 0 | 5876.1483 | 0.58761 | 0.018285
HEW41-2 | 2019-09-06 10:30 | 1 | 657.87 | 191.81 | 0.005435 | 0.0059821 | 10:30 | 2019-08-30 10:00 | 7.0208 | 168.5 | 1055.4542 | 5.7364 | 10.4975 | 2.863 | 0.78682 |  | 0 | 0 | 5434.9682 | 0.5435 | 0.016991
HEW42-1 | 2019-09-06 10:30 | 3 | 904.9 | 230.55 | 0.0025212 | 0.0024315 | 10:30 | 2019-08-30 10:00 | 7.0208 | 168.5 | 1065.2509 | 2.6857 | 4.9148 | 1.3404 | 0.36592 |  | 0 | 0 | 2521.192 | 0.25212 | 0.007955
HEW42-2 | 2019-09-06 10:30 | 3 | 1062.9 | 294.65 | 0.002975 | 0.0031554 | 10:30 | 2019-08-30 10:00 | 7.0208 | 168.5 | 1050.5774 | 3.1255 | 5.7196 | 1.5599 | 0.43015 |  | 0 | 0 | 2975.0101 | 0.2975 | 0.0092576 | plant growing inside
HEG10-1 | 2019-09-06 10:30 | 1 | 1291.1 | 323.18 | 0.010891 | 0.010433 | 10:30 | 2019-08-30 10:00 | 7.0208 | 168.5 | 1050.5774 | 11.4422 | 20.9393 | 5.7107 | 1.5747 |  | 0 | 0 | 10891.3841 | 1.0891 | 0.033892 | 13C,14C sampled 13:00; 06.09.19
HEG10-2 | 2019-09-06 10:30 | 1 | 1283.1 | 327.77 | 0.010822 | 0.010588 | 10:30 | 2019-08-30 10:00 | 7.0208 | 168.5 | 1055.4542 | 11.4226 | 20.9034 | 5.7009 | 1.5668 |  | 0 | 0 | 10822.4497 | 1.0822 | 0.033833 | 13C,14C sampled 13:00; 06.09.19
HEG32-1 | 2019-09-06 10:30 | 1 | 1157.1 | 279.5 | 0.0097367 | 0.0089529 | 10:30 | 2019-08-30 10:00 | 7.0208 | 168.5 | 1021.6155 | 9.9472 | 18.2034 | 4.9646 | 1.3969 |  | 0 | 0 | 9736.7329 | 0.97367 | 0.029463 | 13C,14C sampled 13:00; 06.09.19
HEG32-2 | 2019-09-06 10:30 | 1 | 1252.4 | 341.85 | 0.010558 | 0.011065 | 10:30 | 2019-08-30 10:00 | 7.0208 | 168.5 | 1045.715 | 11.0406 | 20.2042 | 5.5102 | 1.5246 |  | 0 | 0 | 10557.9139 | 1.0558 | 0.032702 | 13C,14C sampled 13:00; 06.09.19
HEG48-1 | 2019-09-06 10:30 | 1 | 1301.4 | 326.82 | 0.01098 | 0.010556 | 10:30 | 2019-08-30 10:00 | 7.0208 | 168.5 | 1040.8668 | 11.4289 | 20.9148 | 5.704 | 1.5835 |  | 0 | 0 | 10980.1371 | 1.098 | 0.033852 | 13C,14C sampled 13:00; 06.09.19
HEG48-2 | 2019-09-06 10:30 | 1 | 1231.8 | 322.96 | 0.01038 | 0.010425 | 10:30 | 2019-08-30 10:00 | 7.0208 | 168.5 | 1050.5774 | 10.9054 | 19.9569 | 5.4428 | 1.5009 |  | 0 | 0 | 10380.4079 | 1.038 | 0.032301 | 13C, 14C sampled 13:00; 06.09.19; plant growing inside
Formulas:
Date = B3+[time]

## Inc09.09.19
inj. volume | Date | CO2 conc. | peak area | peak height | inj. Vol. CO2
ml | dd/mm/yyyy | ppm (µl l-1) | units | units | µl
5 | 2019-09-09 | 2992 | 1690 | 421.73 | 14.96
4.4 | 2019-09-09 | 2992 | 1515.9 | 379.23 | 13.1648
4 | 2019-09-09 | 2992 | 1387.6 | 354.56 | 11.968
3.4 | 2019-09-09 | 2992 | 1219.5 | 311.77 | 10.1728
3 | 2019-09-09 | 2992 | 1078.9 | 287.52 | 8.976
2.4 | 2019-09-09 | 2992 | 874.4 | 236.9 | 7.1808
2 | 2019-09-09 | 2992 | 751.39 | 205.75 | 5.984 | Slope_area |  | 0.0087197
1.4 | 2019-09-09 | 2992 | 527.21 | 145.07 | 4.1888 | intercept_area |  | -0.21553
1 | 2019-09-09 | 2992 | 383.57 | 108.01 | 2.992
0.4 | 2019-09-09 | 2992 | 144.73 | 43.055 | 1.1968 | slope_peak |  | 0.035082
0.2 | 2019-09-09 | 2992 | 60.816 | 21.329 | 0.5984 | intercept_peak |  | -0.57957
0.1 | 2019-09-09 | 2992 | 30.032 | 11.629 | 0.2992
Sample site | End_Date | Volume | peak area | peak height | CO2 Volume (area) | CO2 Volume (height) | time | Start_Date | Incubation/Dur. | Incubation/Dur. | Jar volume | CO2 | CO2/jar | C/jar | C/Canister | C retrieval | C retrieval | C retrieval | ppm CO2 | % CO2 | C production
no | dd/mm/yyyy hh:mm | ml | units | units | ml CO2/ml Air | ml CO2/ml Air |  | hours | days | hours | ml | ml | mg | mg | mg | mbar | mg | % |  |  | mg/h
HEW22-1 | 2019-09-09 10:30 | 1 | 1139.9 | 292.3 | 0.0097241 | 0.0096749 | 10:30 | 2019-08-30 10:00 | 10.0208 | 240.5 | 1050.5774 | 10.2159 | 18.6951 | 5.0987 | 1.406 |  | 0 | 0 | 9724.1004 | 0.97241 | 0.0212 | 13C/14C sampled 15:00 09.09.19
HEW22-2 | 2019-09-09 10:30 | 1 | 1229.4 | 338.63 | 0.010505 | 0.0113 | 10:30 | 2019-08-30 10:00 | 10.0208 | 240.5 | 1050.5774 | 11.0358 | 20.1955 | 5.5079 | 1.5188 |  | 0 | 0 | 10504.5173 | 1.0505 | 0.022902 | 13C/14C sampled 15:00 09.09.19
HEW41-1 | 2019-09-09 10:30 | 1 | 929.9 | 252.78 | 0.007893 | 0.0082884 | 10:30 | 2019-08-30 10:00 | 10.0208 | 240.5 | 1050.5774 | 8.2922 | 15.1747 | 4.1385 | 1.1412 |  | 0 | 0 | 7892.9544 | 0.7893 | 0.017208
HEW41-2 | 2019-09-09 10:30 | 1 | 882.07 | 243.09 | 0.0074759 | 0.0079485 | 10:30 | 2019-08-30 10:00 | 10.0208 | 240.5 | 1055.4542 | 7.8905 | 14.4395 | 3.9381 | 1.0823 |  | 0 | 0 | 7475.8891 | 0.74759 | 0.016374
HEW42-1 | 2019-09-09 10:30 | 1 | 404.15 | 109.9 | 0.0033085 | 0.0032759 | 10:30 | 2019-08-30 10:00 | 10.0208 | 240.5 | 1065.2509 | 3.5244 | 6.4497 | 1.759 | 0.48019 |  | 0 | 0 | 3308.5497 | 0.33085 | 0.007314
HEW42-2 | 2019-09-09 10:30 | 1 | 538.43 | 146.79 | 0.0044794 | 0.0045701 | 10:30 | 2019-08-30 10:00 | 10.0208 | 240.5 | 1050.5774 | 4.706 | 8.612 | 2.3487 | 0.64766 |  | 0 | 0 | 4479.4367 | 0.44794 | 0.009766 | plant growing inside
HEG10-1 | 2019-09-09 10:30 | 1 | 458.09 | 141.24 | 0.0037789 | 0.0043754 | 10:30 | 2019-08-30 10:00 | 10.0208 | 240.5 | 1050.5774 | 3.97 | 7.2651 | 1.9814 | 0.54638 |  | 0 | 0 | 3778.8926 | 0.37789 | 0.0082387 | 13C,14C sampled 13:00; 06.09.19
HEG10-2 | 2019-09-09 10:30 | 1 | 506.58 | 138.53 | 0.0042017 | 0.0042803 | 10:30 | 2019-08-30 10:00 | 10.0208 | 240.5 | 1055.4542 | 4.4347 | 8.1155 | 2.2133 | 0.60828 |  | 0 | 0 | 4201.7129 | 0.42017 | 0.009203 | 13C,14C sampled 13:00; 06.09.19
HEG32-1 | 2019-09-09 10:30 | 1 | 467.6 | 131.71 | 0.0038618 | 0.0040411 | 10:30 | 2019-08-30 10:00 | 10.0208 | 240.5 | 1021.6155 | 3.9453 | 7.2199 | 1.9691 | 0.55403 |  | 0 | 0 | 3861.8173 | 0.38618 | 0.0081874 | 13C,14C sampled 13:00; 06.09.19
HEG32-2 | 2019-09-09 10:30 | 1 | 485.88 | 136.72 | 0.0040212 | 0.0042168 | 10:30 | 2019-08-30 10:00 | 10.0208 | 240.5 | 1045.715 | 4.205 | 7.6952 | 2.0987 | 0.58067 |  | 0 | 0 | 4021.2142 | 0.40212 | 0.0087264 | 13C,14C sampled 13:00; 06.09.19
HEG48-1 | 2019-09-09 10:30 | 1 | 494.44 | 137.46 | 0.0040959 | 0.0042428 | 10:30 | 2019-08-30 10:00 | 10.0208 | 240.5 | 1040.8668 | 4.2632 | 7.8017 | 2.1277 | 0.59068 |  | 0 | 0 | 4095.8552 | 0.40959 | 0.0088472 | 13C,14C sampled 13:00; 06.09.19
HEG48-2 | 2019-09-09 10:30 | 1 | 467.02 | 134.71 | 0.0038568 | 0.0041463 | 10:30 | 2019-08-30 10:00 | 10.0208 | 240.5 | 1050.5774 | 4.0518 | 7.4148 | 2.0222 | 0.55763 |  | 0 | 0 | 3856.7599 | 0.38568 | 0.0084084 | 13C, 14C sampled 13:00; 06.09.19; plant growing inside
Formulas:
Date = B3+[time]

## Inc11.09.19
inj. volume | Date | CO2 conc. | peak area | peak height | inj. Vol. CO2
ml | dd/mm/yyyy | ppm (µl l-1) | units | units | µl
5 | 2019-09-11 | 2992 | 1725.4 | 432.65 | 14.96
4.4 | 2019-09-11 | 2992 | 1535.1 | 385.28 | 13.1648
4 | 2019-09-11 | 2992 | 1413.7 | 366.66 | 11.968
3.4 | 2019-09-11 | 2992 | 1236.6 | 324.22 | 10.1728
3 | 2019-09-11 | 2992 | 1102.3 | 290.49 | 8.976
2.4 | 2019-09-11 | 2992 | 883.11 | 244.27 | 7.1808
2 | 2019-09-11 | 2992 | 742.75 | 196.31 | 5.984 | Slope_area |  | 0.0085582
1.4 | 2019-09-11 | 2992 | 545.06 | 142.42 | 4.1888 | intercept_area |  | -0.18094
1 | 2019-09-11 | 2992 | 375.29 | 104.13 | 2.992
0.4 | 2019-09-11 | 2992 | 143.14 | 44.468 | 1.1968 | slope_peak |  | 0.034056
0.2 | 2019-09-11 | 2992 | 65.043 | 22.863 | 0.5984 | intercept_peak |  | -0.47211
0.1 | 2019-09-11 | 2992 | 30.446 | 11.015 | 0.2992
Sample site | End_Date | Volume | peak area | peak height | CO2 Volume (area) | CO2 Volume (height) | time | Start_Date | Incubation/Dur. | Incubation/Dur. | Jar volume | CO2 | CO2/jar | C/jar | C/Canister | C retrieval | C retrieval | C retrieval | ppm CO2 | % CO2 | C production
no | dd/mm/yyyy hh:mm | ml | units | units | ml CO2/ml Air | ml CO2/ml Air |  | hours | days | hours | ml | ml | mg | mg | mg | mbar | mg | % |  |  | mg/h
HEW22-1 | 2019-09-11 10:30 | 1 |  |  | -0.00018094 | -0.00047211 | 10:30 | 2019-08-30 10:00 | 12.0208 | 288.5 | 1050.5774 | -0.19009 | -0.34787 | -0.094873 | -0.026161 |  | 0 | 0 | -180.9398 | -0.018094 | -0.00032885 | 13C/14C sampled 15:00 09.09.19
HEW22-2 | 2019-09-11 10:30 | 1 |  |  | -0.00018094 | -0.00047211 | 10:30 | 2019-08-30 10:00 | 12.0208 | 288.5 | 1050.5774 | -0.19009 | -0.34787 | -0.094873 | -0.026161 |  | 0 | 0 | -180.9398 | -0.018094 | -0.00032885 | 13C/14C sampled 15:00 09.09.19
HEW41-1 | 2019-09-11 16:50 | 1 | 1051.2 | 284.22 | 0.0088155 | 0.0092074 | 16:50 | 2019-08-30 10:00 | 12.2847 | 294.8333 | 1050.5774 | 9.2613 | 16.9482 | 4.6222 | 1.2746 |  | 0 | 0 | 8815.4568 | 0.88155 | 0.015677
HEW41-2 | 2019-09-11 16:50 | 1 | 872.23 | 247.65 | 0.0072838 | 0.0079619 | 16:50 | 2019-08-30 10:00 | 12.2847 | 294.8333 | 1055.4542 | 7.6877 | 14.0685 | 3.8369 | 1.0545 |  | 0 | 0 | 7283.7929 | 0.72838 | 0.013014
HEW42-1 | 2019-09-11 16:50 | 1 | 434.49 | 123.79 | 0.0035375 | 0.0037437 | 16:50 | 2019-08-30 10:00 | 12.2847 | 294.8333 | 1065.2509 | 3.7683 | 6.8961 | 1.8807 | 0.51343 |  | 0 | 0 | 3537.5194 | 0.35375 | 0.006379
HEW42-2 | 2019-09-11 16:50 | 1 | 626.01 | 174.72 | 0.0051766 | 0.0054782 | 16:50 | 2019-08-30 10:00 | 12.2847 | 294.8333 | 1050.5774 | 5.4384 | 9.9523 | 2.7143 | 0.74846 |  | 0 | 0 | 5176.5889 | 0.51766 | 0.0092061 | plant growing inside
HEG10-1 | 2019-09-11 10:30 | 1 |  |  | -0.00018094 | -0.00047211 | 10:30 | 2019-08-30 10:00 | 12.0208 | 288.5 | 1050.5774 | -0.19009 | -0.34787 | -0.094873 | -0.026161 |  | 0 | 0 | -180.9398 | -0.018094 | -0.00032885 | 13C,14C sampled 13:00; 06.09.19
HEG10-2 | 2019-09-11 10:30 | 1 |  |  | -0.00018094 | -0.00047211 | 10:30 | 2019-08-30 10:00 | 12.0208 | 288.5 | 1055.4542 | -0.19097 | -0.34948 | -0.095313 | -0.026195 |  | 0 | 0 | -180.9398 | -0.018094 | -0.00033038 | 13C,14C sampled 13:00; 06.09.19
HEG32-1 | 2019-09-11 10:30 | 1 |  |  | -0.00018094 | -0.00047211 | 10:30 | 2019-08-30 10:00 | 12.0208 | 288.5 | 1021.6155 | -0.18485 | -0.33828 | -0.092257 | -0.025958 |  | 0 | 0 | -180.9398 | -0.018094 | -0.00031978 | 13C,14C sampled 13:00; 06.09.19
HEG32-2 | 2019-09-11 10:30 | 1 |  |  | -0.00018094 | -0.00047211 | 10:30 | 2019-08-30 10:00 | 12.0208 | 288.5 | 1045.715 | -0.18921 | -0.34626 | -0.094434 | -0.026128 |  | 0 | 0 | -180.9398 | -0.018094 | -0.00032733 | 13C,14C sampled 13:00; 06.09.19
HEG48-1 | 2019-09-11 10:30 | 1 |  |  | -0.00018094 | -0.00047211 | 10:30 | 2019-08-30 10:00 | 12.0208 | 288.5 | 1040.8668 | -0.18833 | -0.34465 | -0.093996 | -0.026094 |  | 0 | 0 | -180.9398 | -0.018094 | -0.00032581 | 13C,14C sampled 13:00; 06.09.19
HEG48-2 | 2019-09-11 10:30 | 1 |  |  | -0.00018094 | -0.00047211 | 10:30 | 2019-08-30 10:00 | 12.0208 | 288.5 | 1050.5774 | -0.19009 | -0.34787 | -0.094873 | -0.026161 |  | 0 | 0 | -180.9398 | -0.018094 | -0.00032885 | 13C, 14C sampled 13:00; 06.09.19; plant growing inside
Formulas:
Date = B3+[time]

## Inc13.09.19
inj. volume | Date | CO2 conc. | peak area | peak height | inj. Vol. CO2
ml | dd/mm/yyyy | ppm (µl l-1) | units | units | µl
5 | 2019-09-13 | 2992 | 1732.1 | 437.11 | 14.96
4.4 | 2019-09-13 | 2992 | 1517.6 | 418.08 | 13.1648
4 | 2019-09-13 | 2992 | 1439.4 | 368.24 | 11.968
3.4 | 2019-09-13 | 2992 | 1213 | 338.26 | 10.1728
3 | 2019-09-13 | 2992 | 1110.2 | 293.11 | 8.976
2.4 | 2019-09-13 | 2992 | 882.83 | 244.92 | 7.1808
2 | 2019-09-13 | 2992 | 755.43 | 196.88 | 5.984 | Slope_area |  | 0.008547
1.4 | 2019-09-13 | 2992 | 520.26 | 154.55 | 4.1888 | intercept_area |  | -0.16519
1 | 2019-09-13 | 2992 | 374.75 | 113.62 | 2.992
0.4 | 2019-09-13 | 2992 | 140.86 | 43.716 | 1.1968 | slope_peak |  | 0.033097
0.2 | 2019-09-13 | 2992 | 74.295 | 23.435 | 0.5984 | intercept_peak |  | -0.48536
0.1 | 2019-09-13 | 2992 | 28.009 | 11.985 | 0.2992
Sample site | End_Date | Volume | peak area | peak height | CO2 Volume (area) | CO2 Volume (height) | time | Start_Date | Incubation/Dur. | Incubation/Dur. | Jar volume | CO2 | CO2/jar | C/jar | C/Canister | C retrieval | C retrieval | C retrieval | ppm CO2 | % CO2 | C production
no | dd/mm/yyyy hh:mm | ml | units | units | ml CO2/ml Air | ml CO2/ml Air |  | hours | days | hours | ml | ml | mg | mg | mg | mbar | mg | % |  |  | mg/h
HEW22-1 | 2019-09-13 10:30 | 1 |  |  | -0.00016519 | -0.00048536 | 10:30 | 2019-08-30 10:00 | 14.0208 | 336.5 | 1050.5774 | -0.17355 | -0.3176 | -0.086617 | -0.023885 |  | 0 | 0 | -165.1945 | -0.016519 | -0.00025741 | 13C/14C sampled 15:00 09.09.19
HEW22-2 | 2019-09-13 10:30 | 1 |  |  | -0.00016519 | -0.00048536 | 10:30 | 2019-08-30 10:00 | 14.0208 | 336.5 | 1050.5774 | -0.17355 | -0.3176 | -0.086617 | -0.023885 |  | 0 | 0 | -165.1945 | -0.016519 | -0.00025741 | 13C/14C sampled 15:00 09.09.19
HEW41-1 | 2019-09-13 16:50 | 1 | 1116.5 | 301.88 | 0.0093775 | 0.009506 | 16:50 | 2019-08-30 10:00 | 14.2847 | 342.8333 | 1050.5774 | 9.8518 | 18.0288 | 4.9169 | 1.3559 |  | 0 | 0 | 9377.4882 | 0.93775 | 0.014342 | 14C sampled 10:30 13.09.19
HEW41-2 | 2019-09-13 16:50 | 1 | 1081.7 | 293.98 | 0.0090801 | 0.0092446 | 16:50 | 2019-08-30 10:00 | 14.2847 | 342.8333 | 1055.4542 | 9.5836 | 17.538 | 4.7831 | 1.3145 |  | 0 | 0 | 9080.0539 | 0.90801 | 0.013952 | 14C sampled 10:30 13.09.19
HEW42-1 | 2019-09-13 16:50 | 1 | 438.12 | 126.83 | 0.0035794 | 0.0037124 | 16:50 | 2019-08-30 10:00 | 14.2847 | 342.8333 | 1065.2509 | 3.813 | 6.9777 | 1.903 | 0.51951 |  | 0 | 0 | 3579.4003 | 0.35794 | 0.0055508
HEW42-2 | 2019-09-13 16:50 | 1 | 677.73 | 177.46 | 0.0056273 | 0.0053881 | 16:50 | 2019-08-30 10:00 | 14.2847 | 342.8333 | 1050.5774 | 5.912 | 10.8189 | 2.9506 | 0.81364 |  | 0 | 0 | 5627.3378 | 0.56273 | 0.0086065 | plant growing inside
HEG10-1 | 2019-09-13 10:30 | 1 |  |  | -0.00016519 | -0.00048536 | 10:30 | 2019-08-30 10:00 | 14.0208 | 336.5 | 1050.5774 | -0.17355 | -0.3176 | -0.086617 | -0.023885 |  | 0 | 0 | -165.1945 | -0.016519 | -0.00025741 | 13C,14C sampled 13:00; 06.09.19
HEG10-2 | 2019-09-13 10:30 | 1 |  |  | -0.00016519 | -0.00048536 | 10:30 | 2019-08-30 10:00 | 14.0208 | 336.5 | 1055.4542 | -0.17436 | -0.31907 | -0.087019 | -0.023915 |  | 0 | 0 | -165.1945 | -0.016519 | -0.0002586 | 13C,14C sampled 13:00; 06.09.19
HEG32-1 | 2019-09-13 10:30 | 1 |  |  | -0.00016519 | -0.00048536 | 10:30 | 2019-08-30 10:00 | 14.0208 | 336.5 | 1021.6155 | -0.16877 | -0.30884 | -0.084229 | -0.0237 |  | 0 | 0 | -165.1945 | -0.016519 | -0.00025031 | 13C,14C sampled 13:00; 06.09.19
HEG32-2 | 2019-09-13 10:30 | 1 |  |  | -0.00016519 | -0.00048536 | 10:30 | 2019-08-30 10:00 | 14.0208 | 336.5 | 1045.715 | -0.17275 | -0.31613 | -0.086216 | -0.023854 |  | 0 | 0 | -165.1945 | -0.016519 | -0.00025621 | 13C,14C sampled 13:00; 06.09.19
HEG48-1 | 2019-09-13 10:30 | 1 |  |  | -0.00016519 | -0.00048536 | 10:30 | 2019-08-30 10:00 | 14.0208 | 336.5 | 1040.8668 | -0.17195 | -0.31466 | -0.085816 | -0.023824 |  | 0 | 0 | -165.1945 | -0.016519 | -0.00025503 | 13C,14C sampled 13:00; 06.09.19
HEG48-2 | 2019-09-13 10:30 | 1 |  |  | -0.00016519 | -0.00048536 | 10:30 | 2019-08-30 10:00 | 14.0208 | 336.5 | 1050.5774 | -0.17355 | -0.3176 | -0.086617 | -0.023885 |  | 0 | 0 | -165.1945 | -0.016519 | -0.00025741 | 13C, 14C sampled 13:00; 06.09.19; plant growing inside
Formulas:
Date = B3+[time]

## Inc16.09.19
inj. volume | Date | CO2 conc. | peak area | peak height | inj. Vol. CO2
ml | dd/mm/yyyy | ppm (µl l-1) | units | units | µl
5 | 2019-09-16 | 2992 | 1757.6 | 446.66 | 14.96
4.4 | 2019-09-16 | 2992 | 1560.5 | 424.54 | 13.1648
4 | 2019-09-16 | 2992 | 1425.4 | 375.87 | 11.968
3.4 | 2019-09-16 | 2992 | 1248.4 | 322.16 | 10.1728
3 | 2019-09-16 | 2992 | 1113.7 | 288.89 | 8.976
2.4 | 2019-09-16 | 2992 | 899.39 | 245.66 | 7.1808
2 | 2019-09-16 | 2992 | 753.54 | 211.1 | 5.984 | Slope_area |  | 0.0084812
1.4 | 2019-09-16 | 2992 | 547.85 | 145.2 | 4.1888 | intercept_area |  | -0.24225
1 | 2019-09-16 | 2992 | 413.41 | 116.56 | 2.992
0.4 | 2019-09-16 | 2992 | 153.89 | 46.025 | 1.1968 | slope_peak |  | 0.032801
0.2 | 2019-09-16 | 2992 | 68.815 | 22.097 | 0.5984 | intercept_peak |  | -0.4534
0.1 | 2019-09-16 | 2992 | 31.139 | 11.314 | 0.2992
Sample site | End_Date | Volume | peak area | peak height | CO2 Volume (area) | CO2 Volume (height) | time | Start_Date | Incubation/Dur. | Incubation/Dur. | Jar volume | CO2 | CO2/jar | C/jar | C/Canister | C retrieval | C retrieval | C retrieval | ppm CO2 | % CO2 | C production
no | dd/mm/yyyy hh:mm | ml | units | units | ml CO2/ml Air | ml CO2/ml Air |  | hours | days | hours | ml | ml | mg | mg | mg | mbar | mg | % |  |  | mg/h
HEW22-1 | 2019-09-16 10:30 | 1 |  |  | -0.00024225 | -0.0004534 | 10:30 | 2019-08-30 10:00 | 17.0208 | 408.5 | 1050.5774 | -0.2545 | -0.46574 | -0.12702 | -0.035026 |  | 0 | 0 | -242.2479 | -0.024225 | -0.00031094 | 13C/14C sampled 15:00 09.09.19
HEW22-2 | 2019-09-16 10:30 | 1 |  |  | -0.00024225 | -0.0004534 | 10:30 | 2019-08-30 10:00 | 17.0208 | 408.5 | 1050.5774 | -0.2545 | -0.46574 | -0.12702 | -0.035026 |  | 0 | 0 | -242.2479 | -0.024225 | -0.00031094 | 13C/14C sampled 15:00 09.09.19
HEW41-1 | 2019-09-16 16:50 | 1 |  |  | -0.00024225 | -0.0004534 | 16:50 | 2019-08-30 10:00 | 17.2847 | 414.8333 | 1050.5774 | -0.2545 | -0.46574 | -0.12702 | -0.035026 |  | 0 | 0 | -242.2479 | -0.024225 | -0.00030619 | 14C sampled 10:30 13.09.19
HEW41-2 | 2019-09-16 16:50 | 1 |  |  | -0.00024225 | -0.0004534 | 16:50 | 2019-08-30 10:00 | 17.2847 | 414.8333 | 1055.4542 | -0.25568 | -0.4679 | -0.12761 | -0.03507 |  | 0 | 0 | -242.2479 | -0.024225 | -0.00030761 | 14C sampled 10:30 13.09.19
HEW42-1 | 2019-09-16 16:50 | 1 | 532.48 | 145.43 | 0.0042738 | 0.0043169 | 16:50 | 2019-08-30 10:00 | 17.2847 | 414.8333 | 1065.2509 | 4.5527 | 8.3314 | 2.2722 | 0.62029 |  | 0 | 0 | 4273.8316 | 0.42738 | 0.0054774
HEW42-2 | 2019-09-16 16:50 | 1 | 835.06 | 217.52 | 0.0068401 | 0.0066815 | 16:50 | 2019-08-30 10:00 | 17.2847 | 414.8333 | 1050.5774 | 7.186 | 13.1504 | 3.5865 | 0.98898 |  | 0 | 0 | 6840.0789 | 0.68401 | 0.0086456 | plant growing inside
HEG10-1 | 2019-09-16 10:30 | 1 |  |  | -0.00024225 | -0.0004534 | 10:30 | 2019-08-30 10:00 | 17.0208 | 408.5 | 1050.5774 | -0.2545 | -0.46574 | -0.12702 | -0.035026 |  | 0 | 0 | -242.2479 | -0.024225 | -0.00031094 | 13C,14C sampled 13:00; 06.09.19
HEG10-2 | 2019-09-16 10:30 | 1 |  |  | -0.00024225 | -0.0004534 | 10:30 | 2019-08-30 10:00 | 17.0208 | 408.5 | 1055.4542 | -0.25568 | -0.4679 | -0.12761 | -0.03507 |  | 0 | 0 | -242.2479 | -0.024225 | -0.00031238 | 13C,14C sampled 13:00; 06.09.19
HEG32-1 | 2019-09-16 10:30 | 1 |  |  | -0.00024225 | -0.0004534 | 10:30 | 2019-08-30 10:00 | 17.0208 | 408.5 | 1021.6155 | -0.24748 | -0.4529 | -0.12352 | -0.034754 |  | 0 | 0 | -242.2479 | -0.024225 | -0.00030237 | 13C,14C sampled 13:00; 06.09.19
HEG32-2 | 2019-09-16 10:30 | 1 |  |  | -0.00024225 | -0.0004534 | 10:30 | 2019-08-30 10:00 | 17.0208 | 408.5 | 1045.715 | -0.25332 | -0.46358 | -0.12643 | -0.034981 |  | 0 | 0 | -242.2479 | -0.024225 | -0.0003095 | 13C,14C sampled 13:00; 06.09.19
HEG48-1 | 2019-09-16 10:30 | 1 |  |  | -0.00024225 | -0.0004534 | 10:30 | 2019-08-30 10:00 | 17.0208 | 408.5 | 1040.8668 | -0.25215 | -0.46143 | -0.12584 | -0.034936 |  | 0 | 0 | -242.2479 | -0.024225 | -0.00030807 | 13C,14C sampled 13:00; 06.09.19
HEG48-2 | 2019-09-16 10:30 | 1 |  |  | -0.00024225 | -0.0004534 | 10:30 | 2019-08-30 10:00 | 17.0208 | 408.5 | 1050.5774 | -0.2545 | -0.46574 | -0.12702 | -0.035026 |  | 0 | 0 | -242.2479 | -0.024225 | -0.00031094 | 13C, 14C sampled 13:00; 06.09.19; plant growing inside
Formulas:
Date = B3+[time]

## Inc23.09.19
inj. volume | Date | CO2 conc. | peak area | peak height | inj. Vol. CO2
ml | dd/mm/yyyy | ppm (µl l-1) | units | units | µl
5 | 2019-09-23 | 2992 | 1722 | 438.27 | 14.96
4.4 | 2019-09-23 | 2992 | 1531.7 | 401.25 | 13.1648
4 | 2019-09-23 | 2992 | 1415.5 | 374.82 | 11.968
3.4 | 2019-09-23 | 2992 | 1234.1 | 322.86 | 10.1728
3 | 2019-09-23 | 2992 | 1089.9 | 271.96 | 8.976
2.4 | 2019-09-23 | 2992 | 905.97 | 235.33 | 7.1808
2 | 2019-09-23 | 2992 | 765.45 | 209.81 | 5.984 | Slope_area |  | 0.0086027
1.4 | 2019-09-23 | 2992 | 555.42 | 145.22 | 4.1888 | intercept_area |  | -0.26063
1 | 2019-09-23 | 2992 | 398.86 | 108.25 | 2.992
0.4 | 2019-09-23 | 2992 | 146.84 | 43.86 | 1.1968 | slope_peak |  | 0.033589
0.2 | 2019-09-23 | 2992 | 62.246 | 20.699 | 0.5984 | intercept_peak |  | -0.42286
0.1 | 2019-09-23 | 2992 | 30.406 | 10.502 | 0.2992
Sample site | End_Date | Volume | peak area | peak height | CO2 Volume (area) | CO2 Volume (height) | time | Start_Date | Incubation/Dur. | Incubation/Dur. | Jar volume | CO2 | CO2/jar | C/jar | C/Canister | C retrieval | C retrieval | C retrieval | ppm CO2 | % CO2 | C production
no | dd/mm/yyyy hh:mm | ml | units | units | ml CO2/ml Air | ml CO2/ml Air |  | hours | days | hours | ml | ml | mg | mg | mg | mbar | mg | % |  |  | mg/h
HEW22-1 | 2019-09-23 | 1 |  |  | -0.00026063 | -0.00042286 |  | 2019-08-30 10:00 | 23.5833 | 566 | 1050.5774 | -0.27381 | -0.50108 | -0.13666 | -0.037684 |  | 0 | 0 | -260.6309 | -0.026063 | -0.00024144 | 13C/14C sampled 15:00 09.09.19
HEW22-2 | 2019-09-23 | 1 |  |  | -0.00026063 | -0.00042286 |  | 2019-08-30 10:00 | 23.5833 | 566 | 1050.5774 | -0.27381 | -0.50108 | -0.13666 | -0.037684 |  | 0 | 0 | -260.6309 | -0.026063 | -0.00024144 | 13C/14C sampled 15:00 09.09.19
HEW41-1 | 2019-09-23 | 1 |  |  | -0.00026063 | -0.00042286 |  | 2019-08-30 10:00 | 23.5833 | 566 | 1050.5774 | -0.27381 | -0.50108 | -0.13666 | -0.037684 |  | 0 | 0 | -260.6309 | -0.026063 | -0.00024144 | 14C sampled 10:30 13.09.19
HEW41-2 | 2019-09-23 | 1 |  |  | -0.00026063 | -0.00042286 |  | 2019-08-30 10:00 | 23.5833 | 566 | 1055.4542 | -0.27508 | -0.5034 | -0.13729 | -0.037732 |  | 0 | 0 | -260.6309 | -0.026063 | -0.00024257 | 14C sampled 10:30 13.09.19
HEW42-1 | 2019-09-23 12:25 | 1 | 556.51 | 154.82 | 0.0045269 | 0.0047775 | 12:25 | 2019-08-30 10:00 | 24.1007 | 578.4167 | 1065.2509 | 4.8223 | 8.8247 | 2.4067 | 0.65702 |  | 0 | 0 | 4526.8792 | 0.45269 | 0.0041609
HEW42-2 | 2019-09-23 12:25 | 1 | 1026.9 | 272.18 | 0.0085735 | 0.0087195 | 12:25 | 2019-08-30 10:00 | 24.1007 | 578.4167 | 1050.5774 | 9.0071 | 16.4831 | 4.4954 | 1.2396 |  | 0 | 0 | 8573.5215 | 0.85735 | 0.0077719 | plant growing inside
HEG10-1 | 2019-09-23 | 1 |  |  | -0.00026063 | -0.00042286 |  | 2019-08-30 10:00 | 23.5833 | 566 | 1050.5774 | -0.27381 | -0.50108 | -0.13666 | -0.037684 |  | 0 | 0 | -260.6309 | -0.026063 | -0.00024144 | 13C,14C sampled 13:00; 06.09.19
HEG10-2 | 2019-09-23 | 1 |  |  | -0.00026063 | -0.00042286 |  | 2019-08-30 10:00 | 23.5833 | 566 | 1055.4542 | -0.27508 | -0.5034 | -0.13729 | -0.037732 |  | 0 | 0 | -260.6309 | -0.026063 | -0.00024257 | 13C,14C sampled 13:00; 06.09.19
HEG32-1 | 2019-09-23 | 1 |  |  | -0.00026063 | -0.00042286 |  | 2019-08-30 10:00 | 23.5833 | 566 | 1021.6155 | -0.26626 | -0.48726 | -0.13289 | -0.037391 |  | 0 | 0 | -260.6309 | -0.026063 | -0.00023479 | 13C,14C sampled 13:00; 06.09.19
HEG32-2 | 2019-09-23 | 1 |  |  | -0.00026063 | -0.00042286 |  | 2019-08-30 10:00 | 23.5833 | 566 | 1045.715 | -0.27255 | -0.49876 | -0.13603 | -0.037635 |  | 0 | 0 | -260.6309 | -0.026063 | -0.00024033 | 13C,14C sampled 13:00; 06.09.19
HEG48-1 | 2019-09-23 | 1 |  |  | -0.00026063 | -0.00042286 |  | 2019-08-30 10:00 | 23.5833 | 566 | 1040.8668 | -0.27128 | -0.49645 | -0.13539 | -0.037587 |  | 0 | 0 | -260.6309 | -0.026063 | -0.00023921 | 13C,14C sampled 13:00; 06.09.19
HEG48-2 | 2019-09-23 | 1 |  |  | -0.00026063 | -0.00042286 |  | 2019-08-30 10:00 | 23.5833 | 566 | 1050.5774 | -0.27381 | -0.50108 | -0.13666 | -0.037684 |  | 0 | 0 | -260.6309 | -0.026063 | -0.00024144 | 13C, 14C sampled 13:00; 06.09.19; plant growing inside
Formulas:
Date = B3+[time]

## Inc30.09.19
inj. volume | Date | CO2 conc. | peak area | peak height | inj. Vol. CO2
ml | dd/mm/yyyy | ppm (µl l-1) | units | units | µl
5 | 2019-09-30 | 2992 | 1684 | 433.36 | 14.96
4.4 | 2019-09-30 | 2992 | 1467.3 | 380.3 | 13.1648
4 | 2019-09-30 | 2992 | 1371.9 | 350.37 | 11.968
3.4 | 2019-09-30 | 2992 | 1195.4 | 313.17 | 10.1728
3 | 2019-09-30 | 2992 | 1054.4 | 299.95 | 8.976
2.4 | 2019-09-30 | 2992 | 864.26 | 242.63 | 7.1808
2 | 2019-09-30 | 2992 | 735.97 | 195.81 | 5.984 | Slope_area |  | 0.0088806
1.4 | 2019-09-30 | 2992 | 531.69 | 144.07 | 4.1888 | intercept_area |  | -0.24431
1 | 2019-09-30 | 2992 | 386.8 | 107.72 | 2.992
0.4 | 2019-09-30 | 2992 | 146.78 | 43.078 | 1.1968 | slope_peak |  | 0.034565
0.2 | 2019-09-30 | 2992 | 63.316 | 22.929 | 0.5984 | intercept_peak |  | -0.52223
0.1 | 2019-09-30 | 2992 | 26.082 | 11.078 | 0.2992
Sample site | End_Date | Volume | peak area | peak height | CO2 Volume (area) | CO2 Volume (height) | time | Start_Date | Incubation/Dur. | Incubation/Dur. | Jar volume | CO2 | CO2/jar | C/jar | C/Canister | C retrieval | C retrieval | C retrieval | ppm CO2 | % CO2 | C production
no | dd/mm/yyyy hh:mm | ml | units | units | ml CO2/ml Air | ml CO2/ml Air |  | hours | days | hours | ml | ml | mg | mg | mg | mbar | mg | % |  |  | mg/h
HEW22-1 | 2019-09-30 | 1 |  |  | -0.00024431 | -0.00052223 |  | 2019-08-30 10:00 | 30.5833 | 734 | 1050.5774 | -0.25666 | -0.46969 | -0.1281 | -0.035323 |  | 0 | 0 | -244.3065 | -0.024431 | -0.00017452 | 13C/14C sampled 15:00 09.09.19
HEW22-2 | 2019-09-30 | 1 |  |  | -0.00024431 | -0.00052223 |  | 2019-08-30 10:00 | 30.5833 | 734 | 1050.5774 | -0.25666 | -0.46969 | -0.1281 | -0.035323 |  | 0 | 0 | -244.3065 | -0.024431 | -0.00017452 | 13C/14C sampled 15:00 09.09.19
HEW41-1 | 2019-09-30 | 1 |  |  | -0.00024431 | -0.00052223 |  | 2019-08-30 10:00 | 30.5833 | 734 | 1050.5774 | -0.25666 | -0.46969 | -0.1281 | -0.035323 |  | 0 | 0 | -244.3065 | -0.024431 | -0.00017452 | 14C sampled 10:30 13.09.19
HEW41-2 | 2019-09-30 | 1 |  |  | -0.00024431 | -0.00052223 |  | 2019-08-30 10:00 | 30.5833 | 734 | 1055.4542 | -0.25785 | -0.47187 | -0.12869 | -0.035368 |  | 0 | 0 | -244.3065 | -0.024431 | -0.00017533 | 14C sampled 10:30 13.09.19
HEW42-1 | 2019-09-30 11:35 | 1 | 591.72 | 160.93 | 0.0050105 | 0.0050402 | 11:35 | 2019-08-30 10:00 | 31.066 | 745.5833 | 1065.2509 | 5.3375 | 9.7675 | 2.6639 | 0.72721 |  | 0 | 0 | 5010.5114 | 0.50105 | 0.0035729
HEW42-2 | 2019-09-30 11:35 | 1 | 1244.6 | 336.16 | 0.010808 | 0.011097 | 11:35 | 2019-08-30 10:00 | 31.066 | 745.5833 | 1050.5774 | 11.3551 | 20.7799 | 5.6672 | 1.5628 |  | 0 | 0 | 10808.4657 | 1.0808 | 0.0076011 | 14C sampled 30.09.19; plant growing inside
HEG10-1 | 2019-09-30 | 1 |  |  | -0.00024431 | -0.00052223 |  | 2019-08-30 10:00 | 30.5833 | 734 | 1050.5774 | -0.25666 | -0.46969 | -0.1281 | -0.035323 |  | 0 | 0 | -244.3065 | -0.024431 | -0.00017452 | 13C,14C sampled 13:00; 06.09.19
HEG10-2 | 2019-09-30 | 1 |  |  | -0.00024431 | -0.00052223 |  | 2019-08-30 10:00 | 30.5833 | 734 | 1055.4542 | -0.25785 | -0.47187 | -0.12869 | -0.035368 |  | 0 | 0 | -244.3065 | -0.024431 | -0.00017533 | 13C,14C sampled 13:00; 06.09.19
HEG32-1 | 2019-09-30 | 1 |  |  | -0.00024431 | -0.00052223 |  | 2019-08-30 10:00 | 30.5833 | 734 | 1021.6155 | -0.24959 | -0.45674 | -0.12457 | -0.035049 |  | 0 | 0 | -244.3065 | -0.024431 | -0.00016971 | 13C,14C sampled 13:00; 06.09.19
HEG32-2 | 2019-09-30 | 1 |  |  | -0.00024431 | -0.00052223 |  | 2019-08-30 10:00 | 30.5833 | 734 | 1045.715 | -0.25547 | -0.46752 | -0.12751 | -0.035278 |  | 0 | 0 | -244.3065 | -0.024431 | -0.00017371 | 13C,14C sampled 13:00; 06.09.19
HEG48-1 | 2019-09-30 | 1 |  |  | -0.00024431 | -0.00052223 |  | 2019-08-30 10:00 | 30.5833 | 734 | 1040.8668 | -0.25429 | -0.46535 | -0.12691 | -0.035233 |  | 0 | 0 | -244.3065 | -0.024431 | -0.00017291 | 13C,14C sampled 13:00; 06.09.19
HEG48-2 | 2019-09-30 | 1 |  |  | -0.00024431 | -0.00052223 |  | 2019-08-30 10:00 | 30.5833 | 734 | 1050.5774 | -0.25666 | -0.46969 | -0.1281 | -0.035323 |  | 0 | 0 | -244.3065 | -0.024431 | -0.00017452 | 13C, 14C sampled 13:00; 06.09.19; plant growing inside
2.9823
5.9647
Formulas:
Date = B3+[time]

## Inc07.10.19
inj. volume | Date | CO2 conc. | peak area | peak height | inj. Vol. CO2
ml | dd/mm/yyyy | ppm (µl l-1) | units | units | µl
5 | 2019-10-07 | 2992 | 1729 | 447.78 | 14.96
4.4 | 2019-10-07 | 2992 | 1551.2 | 421.32 | 13.1648
4 | 2019-10-07 | 2992 | 1426.8 | 368.3 | 11.968
3.4 | 2019-10-07 | 2992 | 1228.3 | 335.36 | 10.1728
3 | 2019-10-07 | 2992 | 1078.4 | 290.86 | 8.976
2.4 | 2019-10-07 | 2992 | 882.16 | 249.32 | 7.1808
2 | 2019-10-07 | 2992 | 759.91 | 206.98 | 5.984 | Slope_area |  | 0.0085293
1.4 | 2019-10-07 | 2992 | 506.19 | 147.89 | 4.1888 | intercept_area |  | -0.15598
1 | 2019-10-07 | 2992 | 392.68 | 110.08 | 2.992
0.4 | 2019-10-07 | 2992 | 151.3 | 43.937 | 1.1968 | slope_peak |  | 0.032678
0.2 | 2019-10-07 | 2992 | 59.243 | 22.522 | 0.5984 | intercept_peak |  | -0.42472
0.1 | 2019-10-07 | 2992 | 30.881 | 11.24 | 0.2992
Sample site | End_Date | Volume | peak area | peak height | CO2 Volume (area) | CO2 Volume (height) | time | Start_Date | Incubation/Dur. | Incubation/Dur. | Jar volume | CO2 | CO2/jar | C/jar | C/Canister | C retrieval | C retrieval | C retrieval | ppm CO2 | % CO2 | C production
no | dd/mm/yyyy hh:mm | ml | units | units | ml CO2/ml Air | ml CO2/ml Air |  | hours | days | hours | ml | ml | mg | mg | mg | mbar | mg | % |  |  | mg/h
HEW22-1 | 2019-10-07 | 1 |  |  | -0.00015598 | -0.00042472 |  | 2019-08-30 10:00 | 37.5833 | 902 | 1050.5774 | -0.16387 | -0.29988 | -0.081785 | -0.022552 |  | 0 | 0 | -155.9791 | -0.015598 | -9.0671e-05 | 13C/14C sampled 15:00 09.09.19
HEW22-2 | 2019-10-07 | 1 |  |  | -0.00015598 | -0.00042472 |  | 2019-08-30 10:00 | 37.5833 | 902 | 1050.5774 | -0.16387 | -0.29988 | -0.081785 | -0.022552 |  | 0 | 0 | -155.9791 | -0.015598 | -9.0671e-05 | 13C/14C sampled 15:00 09.09.19
HEW41-1 | 2019-10-07 | 1 |  |  | -0.00015598 | -0.00042472 |  | 2019-08-30 10:00 | 37.5833 | 902 | 1050.5774 | -0.16387 | -0.29988 | -0.081785 | -0.022552 |  | 0 | 0 | -155.9791 | -0.015598 | -9.0671e-05 | 13C sampled 06.11.19; 14C sampled 10:30 13.09.19
HEW41-2 | 2019-10-07 | 1 |  |  | -0.00015598 | -0.00042472 |  | 2019-08-30 10:00 | 37.5833 | 902 | 1055.4542 | -0.16463 | -0.30127 | -0.082165 | -0.022581 |  | 0 | 0 | -155.9791 | -0.015598 | -9.1092e-05 | 13C sampled 06.11.19; 14C sampled 10:30 13.09.19
HEW42-1 | 2019-10-07 11:35 | 1 | 549.53 | 163.58 | 0.0045311 | 0.0049207 | 11:35 | 2019-08-30 10:00 | 38.066 | 913.5833 | 1065.2509 | 4.8268 | 8.833 | 2.409 | 0.65763 |  | 0 | 0 | 4531.1148 | 0.45311 | 0.0026369 | 13C sampled 06.11.19; 14C sampled 07.10.19; leakage???
HEW42-2 | 2019-10-07 | 1 |  |  | -0.00015598 | -0.00042472 |  | 2019-08-30 10:00 | 37.5833 | 902 | 1050.5774 | -0.16387 | -0.29988 | -0.081785 | -0.022552 |  | 0 | 0 | -155.9791 | -0.015598 | -9.0671e-05 | 13C sampled 06.11.19; 14C sampled 30.09.19; plant growing inside
HEG10-1 | 2019-10-07 | 1 |  |  | -0.00015598 | -0.00042472 |  | 2019-08-30 10:00 | 37.5833 | 902 | 1050.5774 | -0.16387 | -0.29988 | -0.081785 | -0.022552 |  | 0 | 0 | -155.9791 | -0.015598 | -9.0671e-05 | 13C,14C sampled 13:00; 06.09.19
HEG10-2 | 2019-10-07 | 1 |  |  | -0.00015598 | -0.00042472 |  | 2019-08-30 10:00 | 37.5833 | 902 | 1055.4542 | -0.16463 | -0.30127 | -0.082165 | -0.022581 |  | 0 | 0 | -155.9791 | -0.015598 | -9.1092e-05 | 13C,14C sampled 13:00; 06.09.19
HEG32-1 | 2019-10-07 | 1 |  |  | -0.00015598 | -0.00042472 |  | 2019-08-30 10:00 | 37.5833 | 902 | 1021.6155 | -0.15935 | -0.29161 | -0.07953 | -0.022377 |  | 0 | 0 | -155.9791 | -0.015598 | -8.8171e-05 | 13C,14C sampled 13:00; 06.09.19
HEG32-2 | 2019-10-07 | 1 |  |  | -0.00015598 | -0.00042472 |  | 2019-08-30 10:00 | 37.5833 | 902 | 1045.715 | -0.16311 | -0.29849 | -0.081407 | -0.022524 |  | 0 | 0 | -155.9791 | -0.015598 | -9.0251e-05 | 13C,14C sampled 13:00; 06.09.19
HEG48-1 | 2019-10-07 | 1 |  |  | -0.00015598 | -0.00042472 |  | 2019-08-30 10:00 | 37.5833 | 902 | 1040.8668 | -0.16235 | -0.29711 | -0.081029 | -0.022495 |  | 0 | 0 | -155.9791 | -0.015598 | -8.9833e-05 | 13C,14C sampled 13:00; 06.09.19
HEG48-2 | 2019-10-07 | 1 |  |  | -0.00015598 | -0.00042472 |  | 2019-08-30 10:00 | 37.5833 | 902 | 1050.5774 | -0.16387 | -0.29988 | -0.081785 | -0.022552 |  | 0 | 0 | -155.9791 | -0.015598 | -9.0671e-05 | 13C, 14C sampled 13:00; 06.09.19; plant growing inside
3.6543
HEW22-1_Inc_fresh_09092019 | 09092019 | [19 empty] | 7.216
HEW22-2_Inc_fresh_09092019 | 09092019
HEW41-1_Inc_fresh_13092019 | 13092019
HEW41-2_Inc_fresh_13092019 | 13092019
HEW42-1_Inc_fresh_07102019 | 07102019
HEW42-2_Inc_fresh_30092019 | 30092019
HEG10-1_Inc_fresh_06092019 | 06092019
HEG10-2_Inc_fresh_06092019 | 06092019
HEG32-1_Inc_fresh_06092019 | 06092019
HEG32-2_Inc_fresh_06092019 | 06092019
HEG48-1_Inc_fresh_06092019 | 06092019
HEG48-2_Inc_fresh_06092019 | 06092019
Formulas:
Date = B3+[time]