## Methods
13C: samples were extracted with 60 ml syringe and injected in He flushed Exetainers (flushed for 30min at 30ml/min), two blanks of calibration gas were done
14C: samples were taken with evacuated Restek containers

## Sieving
Number | Sample Name | Depth [cm] | Sampling Date | Sample <2mm [g] | Bag [g] | Field sample [g] | Bag [g] | Sieving rest [g] |  | Water loss [g] | Water loss [%]
| HEW22 | 10 |  | 489.7 |  | 517.74 |  | 22.6 | 495.14 | 5.44 | 1.0987
| HEW41 | 10 |  | 554.6 |  | 576.35 |  | 14.4 | 561.95 | 7.35 | 1.3079
| HEW42 | 10 |  | 622.7 |  | 634.3 |  | 6.4 | 627.9 | 5.2 | 0.82816
| HEG10 | 10 |  | 622.6 |  | 672.4 |  | 35.2 | 637.2 | 14.6 | 2.2913
| HEG32 | 10 |  | 627.7 |  | 658.98 |  | 20.75 | 638.23 | 10.53 | 1.6499
| HEG48 | 10 |  | 632.4 |  |  |  | 30.7

## Dryweights
Number | Sample | glas empty [g] | glas with soil [g] | fresh weight [g] | glas 105°C [g] | water weight [g] | water content [%] | drymatter content | TOC [%] | IC [%] | IC-corr [%] | OC [%] | OC-corr [%] | OC-corr [g/kg] | TN[%] | TN-corr [%] | TN-corr [g/kg] | CN-ratio (corr)
|  |  |  | 0 |  | 0 | #DIV/0! | #DIV/0! |  |  | 0 | 0 | #DIV/0! | #DIV/0! |  | #DIV/0! | #DIV/0! | #DIV/0!
|  |  |  | 0 |  | 0 | #DIV/0! | #DIV/0! |  |  | 0 | 0 | #DIV/0! | #DIV/0! |  | #DIV/0! | #DIV/0! | #DIV/0!
|  |  |  | 0 |  | 0 | #DIV/0! | #DIV/0! |  |  | 0 | 0 | #DIV/0! | #DIV/0! |  | #DIV/0! | #DIV/0! | #DIV/0!
|  |  |  | 0 |  | 0 | #DIV/0! | #DIV/0! |  |  | 0 | 0 | #DIV/0! | #DIV/0! |  | #DIV/0! | #DIV/0! | #DIV/0!
|  |  |  | 0 |  | 0 | #DIV/0! | #DIV/0! |  |  | 0 | 0 | #DIV/0! | #DIV/0! |  | #DIV/0! | #DIV/0! | #DIV/0!
|  |  |  | 0 |  | 0 | #DIV/0! | #DIV/0! |  |  | 0 | 0 | #DIV/0! | #DIV/0! |  | #DIV/0! | #DIV/0! | #DIV/0!
|  |  |  | 0 |  | 0 | #DIV/0! | #DIV/0! |  |  | 0 | 0 | #DIV/0! | #DIV/0! |  | #DIV/0! | #DIV/0! | #DIV/0!
|  |  |  | 0 |  | 0 | #DIV/0! | #DIV/0! |  |  | 0 | 0 | #DIV/0! | #DIV/0! |  | #DIV/0! | #DIV/0! | #DIV/0!
|  |  |  | 0 |  | 0 | #DIV/0! | #DIV/0! |  |  | 0 | 0 | #DIV/0! | #DIV/0! |  | #DIV/0! | #DIV/0! | #DIV/0!
|  |  |  | 0 |  | 0 | #DIV/0! | #DIV/0! |  |  | 0 | 0 | #DIV/0! | #DIV/0! |  | #DIV/0! | #DIV/0! | #DIV/0!
|  |  |  | 0 |  | 0 | #DIV/0! | #DIV/0! |  |  | 0 | 0 | #DIV/0! | #DIV/0! |  | #DIV/0! | #DIV/0! | #DIV/0!
|  |  |  | 0 |  | 0 | #DIV/0! | #DIV/0! |  |  | 0 | 0 | #DIV/0! | #DIV/0! |  | #DIV/0! | #DIV/0! | #DIV/0!
|  |  |  | 0 |  | 0 | #DIV/0! | #DIV/0! |  |  | 0 | 0 | #DIV/0! | #DIV/0! |  | #DIV/0! | #DIV/0! | #DIV/0!
|  |  |  | 0 |  | 0 | #DIV/0! | #DIV/0! |  |  | 0 | 0 | #DIV/0! | #DIV/0! |  | #DIV/0! | #DIV/0! | #DIV/0!
|  |  |  | 0 |  | 0 | #DIV/0! | #DIV/0! |  |  | 0 | 0 | #DIV/0! | #DIV/0! |  | #DIV/0! | #DIV/0! | #DIV/0!
|  |  |  | 0 |  | 0 | #DIV/0! | #DIV/0! |  |  | 0 | 0 | #DIV/0! | #DIV/0! |  | #DIV/0! | #DIV/0! | #DIV/0!
|  |  |  | 0 |  | 0 | #DIV/0! | #DIV/0! |  |  | 0 | 0 | #DIV/0! | #DIV/0! |  | #DIV/0! | #DIV/0! | #DIV/0!
|  |  |  | 0 |  | 0 | #DIV/0! | #DIV/0! |  |  | 0 | 0 | #DIV/0! | #DIV/0! |  | #DIV/0! | #DIV/0! | #DIV/0!

## WHC
Sample |  | weight of glass | dry weight | fresh weight | dry weight | weight | gravimetric | dry matter content | weight of Falcon tube | fresh weight (brutto) | fresh weight (netto) | dry weight (netto) | weight 100%WHC(brutto) | weight 100%WHC(netto) | WHCmax fresh sample [%] | factor WHC 60% | OC | sample weight (dry) | water addition for 60% WHC
[5 empty] | with glass | water | water content |  |  | with Falcon Tube | without Falcon Tube | without Falcon Tube | with Falcon Tube | without Falcon tube
|  | [g] | (105°C) [g] | [g] | (105°C) [g] | [g] | (105°C) [%] | [%] | [g] | [g] | [g] | [g] | [g] | [g] |  |  | [%] | [g] | [g]
Field | HEW22 | 47.8 | 6.84 | 8.14 | 54.64 | 1.3 | 15.97% | 84.03% | 10.426 | 25.092 | 14.666 | 12.3238 | 31.596 | 21.17 | 26.48% | 1.2022 |  | 24 | 4.8529 | 1
Field | HEW41 | 53.54 | 6.1 | 7.47 | 59.64 | 1.37 | 18.34% | 81.66% | 10.396 | 25.493 | 15.097 | 12.3282 | 32.165 | 21.769 | 29.33% | 1.1918 |  | 25 | 4.7951 | 2
Field | HEW42 | 51.18 | 8.02 | 9.77 | 59.2 | 1.75 | 17.91% | 82.09% | 10.424 | 26.014 | 15.59 | 12.7975 | 30.97 | 20.546 | 36.04% | 1.1191 |  | 24.5 | 2.9177 | 3
Field | HEG10 | 52.25 | 5.45 | 7.08 | 57.7 | 1.63 | 23.02% | 76.98% | 10.405 | 26.393 | 15.988 | 12.3071 | 33.267 | 22.862 | 34.87% | 1.1659 |  | 26 | 4.3128 | 4
Field | HEG32 | 48.77 | 6.58 | 7.92 | 55.35 | 1.34 | 16.92% | 83.08% | 10.359 | 25.81 | 15.451 | 12.8368 | 32.561 | 22.202 | 27.91% | 1.1945 |  | 24 | 4.6675 | 5
Field | HEG48 | 49.03 | 5.83 | 7.24 | 54.86 | 1.41 | 19.48% | 80.52% | 10.426 | 26.59 | 16.164 | 13.016 | 33.45 | 23.024 | 31.45% | 1.1767 |  | 25 | 4.4185 | 6
Dried | HEW22 | 53.549 | 10.002 | 10.001 | 63.551 | -0.001 | -0.009999% | 100% | 10.426 | 10.445 | 16.422 | 16.4236 | 36.966 | 26.54 | -0.01623% | 1.3697 |  | 20 | 7.3943 | 7
Dried | HEW41 | 52.242 | 10.41 | 10.409 | 62.652 | -0.001 | -0.009607% | 100% | 10.396 | 10.525 | 14.781 | 14.7824 | 35.16 | 24.764 | -0.01423% | 1.4053 |  | 20 | 8.1055 | 8
Dried | HEW42 | 49.024 | 10.021 | 10.02 | 59.045 | -0.001 | -0.00998% | 100% | 10.424 | 10.454 | 15.047 | 15.0485 | 34.933 | 24.509 | -0.01587% | 1.3773 |  | 20 | 7.5468 | 9
Dried | HEG10 | 47.802 | 10.386 | 10.384 | 58.188 | -0.002 | -0.01926% | 100% | 10.405 | 10.655 | 15.047 | 15.0499 | 36.795 | 26.39 | -0.02556% | 1.4524 |  | 20 | 9.0476 | 10
Dried | HEG32 | 51.18 | 10.504 | 10.503 | 61.684 | -0.001 | -0.009521% | 100% | 10.359 | 10.554 | 15.86 | 15.8615 | 36.821 | 26.462 | -0.01425% | 1.4011 |  | 20 | 8.0225 | 11
Dried | HEG48 | 48.772 | 10.971 | 10.97 | 59.743 | -0.001 | -0.009116% | 100% | 10.426 | 10.343 | 14.924 | 14.9254 | 35.161 | 24.735 | -0.01387% | 1.3945 |  | 20 | 7.8895 | 12
equivalent of dry soil approved by Jeff
[17 empty] | 24 | 20.1671
[17 empty] | 25 | 20.415
[17 empty] | 24.5 | 20.1116
[17 empty] | 26 | 20.0141
[17 empty] | 24 | 19.9394
[17 empty] | 25 | 20.1312

## CO2 Template
Date:
| Time | Volume | Peak area (Int) | Peak height (Int Max)
5,0
4,4
4,0
3,4
3,0
2,4
2,0
1,4
1,0
0,4
0.2
0.1
HEW22-1_dry
HEW22-2_dry
HEW41-1_dry
HEW41-2_dry
HEW42-1_dry
HEW42-2_dry
HEG10-1_dry
HEG10-2_dry
HEG32-1_dry
HEG32-2_dry
HEG48-1_dry
HEG48-2_dry

## Leakage
# | Sample | P_Jar | Leakage | Time |  | P_Jar | Leakage | Time
1 | HEW22-1 |  |  |  | 31
2 | HEW22-2 |  |  |  | 32
3 | HEW41-1 |  |  |  | 33
4 | HEW41-2 |  |  |  | 34
5 | HEW42-1 |  |  |  | 35
6 | HEW42-2 |  |  |  | 36
7 | HEG10-1 |  |  |  | 37
8 | HEG10-2 |  |  |  | 38
9 | HEG32-1 |  |  |  | 39
10 | HEG32-2 |  |  |  | 40
11 | HEG48-1 |  |  |  | 41
12 | HEG48-2 |  |  |  | 42
13 | HEW22-1 |  |  |  | 43
14 | HEW22-2 |  |  |  | 44
15 | HEW41-1 |  |  |  | 45
16 | HEW41-2 |  |  |  | 46
17 | HEW42-1 |  |  |  | 47
18 | HEW42-1 |  |  |  | 48
19 | HEG10-1 |  |  |  | 49
20 | HEG10-2 |  |  |  | 50
21 | HEG32-1 |  |  |  | 51
22 | HEG32-2 |  |  |  | 52
23 | HEG48-1 |  |  |  | 53
24 | HEG48-2 |  |  |  | 54
25 |  |  |  |  | 55
26 |  |  |  |  | 56
27 |  |  |  |  | 57
28 |  |  |  |  | 58
29 |  |  |  |  | 59
30 |  |  |  |  | 60

## jar_information
Name | Date | P_sample | P_leakage_S | P_atm | mean_V_pump | V_sample | P_std_jar | P_diff_zero | V_std_jar | V_pump | Start_Date_Incubation | Preincubation
|  | [hPa] | [hPa] | [hPa] | [ml] | [ml] | [hPa] | [hPa] | [ml] | [ml]
HEW22-1_dry |  | 320 | 318 | 984 | 2261.4907 | 1089.875 | 322 |  | 1100 | 2261.4907 | 2019-11-15 15:00 | 2019-11-11 16:00
HEW22-2_dry |  | 317 | 318 | 984 | 2261.4907 | 1074.8014 | 322 |  | 1100 | 2261.4907 | 2019-11-15 15:00 | 2019-11-11 16:00
HEW41-1_dry |  | 320 | 318 | 984 | 2261.4907 | 1089.875 | 322 |  | 1100 | 2261.4907 | 2019-11-15 15:00 | 2019-11-11 16:00
HEW41-2_dry |  | 317 | 320 | 984 | 2261.4907 | 1074.8014 | 322 |  | 1100 | 2261.4907 | 2019-11-15 15:00 | 2019-11-11 16:00
HEW42-1_dry |  | 320 | 321 | 984 | 2261.4907 | 1089.875 | 322 |  | 1100 | 2261.4907 | 2019-11-15 15:00 | 2019-11-11 16:00
HEW42-2_dry |  | 320 | 318 | 984 | 2261.4907 | 1089.875 | 322 |  | 1100 | 2261.4907 | 2019-11-15 15:00 | 2019-11-11 16:00
HEG10-1_dry |  | 318 | 318 | 984 | 2261.4907 | 1079.8109 | 322 |  | 1100 | 2261.4907 | 2019-11-15 15:00 | 2019-11-11 16:00
HEG10-2_dry |  | 321 | 319 | 984 | 2261.4907 | 1094.9299 | 322 |  | 1100 | 2261.4907 | 2019-11-15 15:00 | 2019-11-11 16:00
HEG32-1_dry |  | 320 | 311 | 984 | 2261.4907 | 1089.875 | 322 |  | 1100 | 2261.4907 | 2019-11-15 15:00 | 2019-11-11 16:00
HEG32-2_dry |  | 317 | 317 | 984 | 2261.4907 | 1074.8014 | 322 |  | 1100 | 2261.4907 | 2019-11-15 15:00 | 2019-11-11 16:00
HEG48-1_dry |  | 320 | 316 | 984 | 2261.4907 | 1089.875 | 322 |  | 1100 | 2261.4907 | 2019-11-15 15:00 | 2019-11-11 16:00
HEG48-2_dry |  | 320 | 319 | 984 | 2261.4907 | 1089.875 | 322 |  | 1100 | 2261.4907 | 2019-11-15 15:00 | 2019-11-11 16:00

## 13C
Analysis No. | Ampl. 44 | Ampl. 45 | Ampl. 46 | ID 1 | ID 2 | preparation | sample assignment | final time date | error * | offset corr sample | dilution | ppm | diff.abs.
Attention! Please note that values with Amplitude low can have a higher error bar. | [9 empty] | d13C
17306 | 2996 | 3562 | 4258 | 27 | 50 | 27_HEW22-1_dry_15112019 | Sample | 2019-11-20 04:38 |  | -24.0146 | 4.5163 | 12972.8244
17307 | 2731 | 3251 | 3881 | 27 | 50 | 27_HEW22-1_dry_15112019 | Sample | 2019-11-20 04:48 |  | -23.9749 | 4.5163 | 12581.6893 | 0.03963
17308 | 3356 | 4013 | 4772 | 28 | 50 | 28_HEW22-2_dry_15112019 | Sample | 2019-11-20 04:57 |  | -24.7304 | 4.5163 | 14505.0543
17309 | 3385 | 4034 | 4814 | 28 | 50 | 28_HEW22-2_dry_15112019 | Sample | 2019-11-20 05:06 |  | -24.6596 | 4.5163 | 14609.2196 | 0.070743
17311 | 2435 | 2890 | 3463 | 29 | 50 | 29_HEW41-1_dry_15112019 | Sample | 2019-11-20 05:24 |  | -23.6022 | 4.5163 | 10555.0712
17312 | 2282 | 2706 | 3238 | 29 | 50 | 29_HEW41-1_dry_15112019 | Sample | 2019-11-20 05:33 |  | -23.7255 | 4.5163 | 10285.2196 | 0.1233
17313 | 2751 | 3283 | 3911 | 30 | 50 | 30_HEW41-2_dry_15112019 | Sample | 2019-11-20 05:43 |  | -24.278 | 4.5163 | 11869.9612
17314 | 2764 | 3293 | 3930 | 30 | 50 | 30_HEW41-2_dry_15112019 | Sample | 2019-11-20 05:52 |  | -24.3612 | 4.5163 | 11906.393 | 0.083246
17317 | 1836 | 2170 | 2606 | 31 | 50 | 31_HEW42-1_dry_15112019 | Sample | 2019-11-20 06:19 |  | -25.2141 | 4.5163 | 8028.2115
17318 | 1836 | 2176 | 2604 | 31 | 50 | 31_HEW42-1_dry_15112019 | Sample | 2019-11-20 06:28 |  | -25.4317 | 4.5163 | 7975.8115 | 0.21757
17319 | 1866 | 2215 | 2657 | 32 | 50 | 32_HEW42-2_dry_15112019 | Sample | 2019-11-20 06:37 |  | -25.5009 | 4.5163 | 8010.7319
17320 | 1881 | 2235 | 2686 | 32 | 50 | 32_HEW42-2_dry_15112019 | Sample | 2019-11-20 06:46 |  | -25.3022 | 4.5163 | 8103.7734 | 0.19875
17322 | 4276 | 5082 | 6081 | 33 | 50 | 33_HEG10-1_dry_15112019 | Sample | 2019-11-20 07:05 |  | -28.3466 | 4.5163 | 18770.4733
17323 | 4137 | 4915 | 5887 | 33 | 50 | 33_HEG10-1_dry_15112019 | Sample | 2019-11-20 07:14 |  | -27.9699 | 4.5163 | 18416.2105 | 0.37669
17324 | 3651 | 4359 | 5189 | 34 | 50 | 34_HEG10-2_dry_15112019 | Sample | 2019-11-20 07:23 |  | -27.7375 | 4.5163 | 16071.5524
17325 | 3736 | 4456 | 5312 | 34 | 50 | 34_HEG10-2_dry_15112019 | Sample | 2019-11-20 07:32 |  | -27.6027 | 4.5163 | 16301.5796 | 0.13473
17328 | 4500 | 5360 | 6391 | 35 | 50 | 35_HEG32-1_dry_15112019 | Sample | 2019-11-20 07:59 |  | -27.1037 | 4.5163 | 20365.1037
17329 | 4647 | 5587 | 6609 | 35 | 50 | 35_HEG32-1_dry_15112019 | Sample | 2019-11-20 08:09 |  | -26.9162 | 4.5163 | 20488.5738 | 0.18749
17330 | 4924 | 5899 | 6989 | 36 | 50 | 36_HEG32-2_dry_15112019 | Sample | 2019-11-20 08:18 |  | -27.3364 | 4.5163 | 21563.7144
17331 | 4934 | 5901 | 7014 | 36 | 50 | 36_HEG32-2_dry_15112019 | Sample | 2019-11-20 08:27 |  | -27.4037 | 4.5163 | 21629.9741 | 0.067262
17333 | 4068 | 4833 | 5779 | 37 | 50 | 37_HEG48-1_dry_15112019 | Sample | 2019-11-20 08:45 |  | -27.0333 | 4.5163 | 17788.6391
17334 | 3891 | 4653 | 5530 | 37 | 50 | 37_HEG48-1_dry_15112019 | Sample | 2019-11-20 08:55 |  | -27.5038 | 4.5163 | 17291.4166 | 0.4705
17335 | 4022 | 4807 | 5721 | 38 | 50 | 38_HEG48-2_dry_15112019 | Sample | 2019-11-20 09:04 |  | -27.6361 | 4.5163 | 17424.9116
17336 | 4010 | 4779 | 5700 | 38 | 50 | 38_HEG48-2_dry_15112019 | Sample | 2019-11-20 09:13 |  | -27.5103 | 4.5163 | 17427.9873 | 0.12574
17339 | 1950 | 2269 | 2697 | 39 | 200 | 39_Std_flushed_15112019 | Sample | 2019-11-20 09:41 |  | -38.7607 | 1 | 2880.5718
17340 | 2078 | 2420 | 2877 | 39 | 200 | 39_Std_flushed_15112019 | Sample | 2019-11-20 09:50 |  | -38.906 | 1 | 2924.7964 | 0.14534
Attention! Please note that values with Amplitude low can have a higher error bar. | [9 empty] | d13C
17515 | 3212 | 3824 | 4561 | 1 | 100 | 1_HEW22-1_dry_22112019 | Sample | 2019-11-26 15:30 |  | -23.7807 | 2.0792 | 7438.8189
17516 | 3242 | 3859 | 4608 | 1 | 100 | 1_HEW22-1_dry_22112019 | Sample | 2019-11-26 15:39 |  | -23.7914 | 2.0792 | 7480.6912 | 0.010662
17517 | 3841 | 4560 | 5452 | 2 | 100 | 2_HEW22-2_dry_22112019 | Sample | 2019-11-26 15:48 |  | -24.674 | 2.0792 | 8921.0948
17518 | 3843 | 4563 | 5464 | 2 | 100 | 2_HEW22-2_dry_22112019 | Sample | 2019-11-26 15:57 |  | -24.7336 | 2.0792 | 8955.0419 | 0.059664
17520 | 3571 | 4257 | 5069 | 3 | 100 | 3_HEW41-1_dry_22112019 | Sample | 2019-11-26 16:15 |  | -23.6551 | 2.0792 | 8390.1608
17521 | 3649 | 4348 | 5186 | 3 | 100 | 3_HEW41-1_dry_22112019 | Sample | 2019-11-26 16:24 |  | -23.6958 | 2.0792 | 8435.1537 | 0.040666
17522 | 4416 | 5259 | 6270 | 4 | 100 | 4_HEW41-2_dry_22112019 | Sample | 2019-11-26 16:33 |  | -24.2564 | 2.0792 | 10282.5826
17523 | 4417 | 5254 | 6269 | 4 | 100 | 4_HEW41-2_dry_22112019 | Sample | 2019-11-26 16:42 |  | -24.1601 | 2.0792 | 10312.4475 | 0.09633
17526 | 2809 | 3332 | 3986 | 5 | 100 | 5_HEW42-1_dry_22112019 | Sample | 2019-11-26 17:10 |  | -25.6922 | 2.0792 | 6492.4152
17527 | 2835 | 3358 | 4024 | 5 | 100 | 5_HEW42-1_dry_22112019 | Sample | 2019-11-26 17:19 |  | -25.7288 | 2.0792 | 6556.6207 | 0.036657
17528 | 2834 | 3358 | 4024 | 6 | 100 | 6_HEW42-2_dry_22112019 | Sample | 2019-11-26 17:28 |  | -25.1575 | 2.0792 | 6589.8478
17529 | 2842 | 3361 | 4033 | 6 | 100 | 6_HEW42-2_dry_22112019 | Sample | 2019-11-26 17:37 |  | -25.2772 | 2.0792 | 6630.7577 | 0.11967
17531 | 2653 | 3155 | 3767 | 7 | 50 | 7_HEG10-1_dry_22112019 | Sample | 2019-11-26 17:56 |  | -27.7493 | 4.5163 | 11959.3871
17532 | 2719 | 3228 | 3858 | 7 | 50 | 7_HEG10-1_dry_22112019 | Sample | 2019-11-26 18:05 |  | -27.707 | 4.5163 | 12054.5085 | 0.042331
17533 | 2166 | 2564 | 3075 | 8 | 50 | 8_HEG10-2_dry_22112019 | Sample | 2019-11-26 18:14 |  | -26.8027 | 4.5163 | 9565.6606
17534 | 2171 | 2568 | 3083 | 8 | 50 | 8_HEG10-2_dry_22112019 | Sample | 2019-11-26 18:23 |  | -26.7584 | 4.5163 | 9661.3043 | 0.044332
17537 | 3482 | 4150 | 4942 | 9 | 50 | 9_HEG32-1_dry_22112019 | Sample | 2019-11-26 18:51 |  | -27.5025 | 4.5163 | 15403.5206
17538 | 3499 | 4166 | 4968 | 9 | 50 | 9_HEG32-1_dry_22112019 | Sample | 2019-11-26 19:00 |  | -27.6301 | 4.5163 | 15582.6225 | 0.12765
17539 | 3077 | 3648 | 4367 | 10 | 50 | 10_HEG32-2_dry_22112019 | Sample | 2019-11-26 19:09 |  | -27.9038 | 4.5163 | 13672.7411
17540 | 3076 | 3644 | 4369 | 10 | 50 | 10_HEG32-2_dry_22112019 | Sample | 2019-11-26 19:18 |  | -27.8864 | 4.5163 | 13700.5782 | 0.017334
17542 | 3082 | 3672 | 4375 | 11 | 50 | 11_HEG48-1_dry_22112019 | Sample | 2019-11-26 19:36 |  | -27.5189 | 4.5163 | 13804.7038
17543 | 3141 | 3741 | 4464 | 11 | 50 | 11_HEG48-1_dry_22112019 | Sample | 2019-11-26 19:45 |  | -27.5005 | 4.5163 | 13885.2242 | 0.018339
17544 | 2955 | 3505 | 4193 | 12 | 50 | 12_HEG48-2_dry_22112019 | Sample | 2019-11-26 19:54 |  | -27.4852 | 4.5163 | 13094.1634
17545 | 2960 | 3509 | 4203 | 12 | 50 | 12_HEG48-2_dry_22112019 | Sample | 2019-11-26 20:03 |  | -27.4939 | 4.5163 | 13162.6853 | 0.0086638
17548 | 2059 | 2396 | 2845 | 13 | 200 | 13_Std_flushed_22112019 | Sample | 2019-11-26 20:31 |  | -38.7751 | 1 | 2959.7361
17549 | 2066 | 2404 | 2855 | 13 | 200 | 13_Std_flushed_22112019 | Sample | 2019-11-26 20:40 |  | -38.7127 | 1 | 2973.522 | 0.062331

## Pre_12.11.19
inj. volume | Date | CO2 conc. | peak area | peak height | inj. Vol. CO2
ml | dd/mm/yyyy | ppm (µl l-1) | units | units | µl
5 | 2019-11-12 | 2992 | 1679.8 | 435.37 | 14.96
4.4 | 2019-11-12 | 2992 | 1492 | 417.53 | 13.1648
4 | 2019-11-12 | 2992 | 1358.1 | 389.61 | 11.968
3.4 | 2019-11-12 | 2992 | 1192.3 | 328.86 | 10.1728
3 | 2019-11-12 | 2992 | 1046.2 | 304.22 | 8.976
2.4 | 2019-11-12 | 2992 | 872.95 | 236.47 | 7.1808
2 | 2019-11-12 | 2992 | 733.07 | 209.84 | 5.984 | Slope_area |  | 0.0088118
1.4 | 2019-11-12 | 2992 | 505.08 | 155.37 | 4.1888 | intercept_area |  | -0.14437
1 | 2019-11-12 | 2992 | 363.13 | 114.08 | 2.992
0.4 | 2019-11-12 | 2992 | 142.86 | 45.295 | 1.1968 | slope_peak |  | 0.032461
0.2 | 2019-11-12 | 2992 | 66.722 | 22.084 | 0.5984 | intercept_peak |  | -0.38435
0.1 | 2019-11-12 | 2992 | 30.386 | 11.461 | 0.2992
0 | 2019-11-12 | 2992 | 0 | 0 | 0
Sample site | End_Date | Volume | peak area | peak height | CO2 Volume (area) | CO2 Volume (height) | Time | Start_Date | Incubation/Dur. | Incubation/Dur. | Jar volume | CO2 | CO2/jar | C/jar | C/Canister | C retrieval | C retrieval | C retrieval | ppm CO2 | % CO2 | C production
no | dd/mm/yyyy hh:mm | ml | units | units | ml CO2/ml Air | ml CO2/ml Air |  | hours | days | hours | ml | ml | mg | mg | mg | mbar | mg | % |  |  | mg/h
HEW22-1_dry | 2019-11-12 15:00 | 4 | 1155.9 | 299.27 | 0.0025103 | 0.0023326 | 15:00 | 2019-11-11 16:00 | 0.95833 | 23 | 1089.875 | 2.7359 | 5.0067 | 1.3655 | 0.3666 |  | 0 | 0 | 2510.2873 | 0.25103 | 0.059368
HEW22-2_dry | 2019-11-12 15:00 | 4 | 1210.1 | 338.11 | 0.0026297 | 0.0026478 | 15:00 | 2019-11-11 16:00 | 0.95833 | 23 | 1074.8014 | 2.8264 | 5.1723 | 1.4106 | 0.38259 |  | 0 | 0 | 2629.6868 | 0.26297 | 0.061332
HEW41-1_dry | 2019-11-12 15:00 | 4 | 827.04 | 232.55 | 0.0017858 | 0.0017911 | 15:00 | 2019-11-11 16:00 | 0.95833 | 23 | 1089.875 | 1.9463 | 3.5618 | 0.9714 | 0.2608 |  | 0 | 0 | 1785.8278 | 0.17858 | 0.042235
HEW41-2_dry | 2019-11-12 15:00 | 4 | 871.98 | 238.89 | 0.0018848 | 0.0018426 | 15:00 | 2019-11-11 16:00 | 0.95833 | 23 | 1074.8014 | 2.0258 | 3.7072 | 1.0111 | 0.27422 |  | 0 | 0 | 1884.828 | 0.18848 | 0.043959
HEW42-1_dry | 2019-11-12 15:00 | 4 | 524.74 | 157.82 | 0.0011199 | 0.0011847 | 15:00 | 2019-11-11 16:00 | 0.95833 | 23 | 1089.875 | 1.2205 | 2.2336 | 0.60915 | 0.16355 |  | 0 | 0 | 1119.8785 | 0.11199 | 0.026485
HEW42-2_dry | 2019-11-12 15:00 | 4 | 505.03 | 151.3 | 0.0010765 | 0.0011318 | 15:00 | 2019-11-11 16:00 | 0.95833 | 23 | 1089.875 | 1.1732 | 2.147 | 0.58554 | 0.1572 |  | 0 | 0 | 1076.4585 | 0.10765 | 0.025458
HEG10-1_dry | 2019-11-12 15:00 | 1 | 736.5 | 197.01 | 0.0063455 | 0.0060109 | 15:00 | 2019-11-11 16:00 | 0.95833 | 23 | 1079.8109 | 6.8519 | 12.539 | 3.4197 | 0.92437 |  | 0 | 0 | 6345.4938 | 0.63455 | 0.14868
HEG10-2_dry | 2019-11-12 15:00 | 1 | 749.98 | 211.05 | 0.0064643 | 0.0064666 | 15:00 | 2019-11-11 16:00 | 0.95833 | 23 | 1094.9299 | 7.0779 | 12.9526 | 3.5325 | 0.9452 |  | 0 | 0 | 6464.2764 | 0.64643 | 0.15359
HEG32-1_dry | 2019-11-12 15:00 | 1 | 896.55 | 242.5 | 0.0077558 | 0.0074875 | 15:00 | 2019-11-11 16:00 | 0.95833 | 23 | 1089.875 | 8.4529 | 15.4688 | 4.2188 | 1.1326 |  | 0 | 0 | 7755.8172 | 0.77558 | 0.18342
HEG32-2_dry | 2019-11-12 15:00 | 1 | 860.54 | 251.28 | 0.0074385 | 0.0077726 | 15:00 | 2019-11-11 16:00 | 0.95833 | 23 | 1074.8014 | 7.9949 | 14.6307 | 3.9902 | 1.0822 |  | 0 | 0 | 7438.5055 | 0.74385 | 0.17349
HEG48-1_dry | 2019-11-12 15:00 | 1 | 717.99 | 202.13 | 0.0061824 | 0.0061771 | 15:00 | 2019-11-11 16:00 | 0.95833 | 23 | 1089.875 | 6.738 | 12.3306 | 3.3629 | 0.90286 |  | 0 | 0 | 6182.388 | 0.61824 | 0.14621
HEG48-2_dry | 2019-11-12 15:00 | 1 | 691.57 | 199.7 | 0.0059496 | 0.0060982 | 15:00 | 2019-11-11 16:00 | 0.95833 | 23 | 1089.875 | 6.4843 | 11.8663 | 3.2363 | 0.86887 |  | 0 | 0 | 5949.581 | 0.59496 | 0.14071
Formulas:
Date = B3+[Time]

## Pre_13.11.19
inj. volume | Date | CO2 conc. | peak area | peak height | inj. Vol. CO2
ml | dd/mm/yyyy | ppm (µl l-1) | units | units | µl
5 | 2019-11-13 | 2992 | 1673.6 | 456.06 | 14.96
4.4 | 2019-11-13 | 2992 | 1502.5 | 413.7 | 13.1648
4 | 2019-11-13 | 2992 | 1371.7 | 395.5 | 11.968
3.4 | 2019-11-13 | 2992 | 1213.3 | 327.46 | 10.1728
3 | 2019-11-13 | 2992 | 1039.6 | 301.91 | 8.976
2.4 | 2019-11-13 | 2992 | 879.05 | 243.73 | 7.1808
2 | 2019-11-13 | 2992 | 752.19 | 200.87 | 5.984 | Slope_area |  | 0.0087795
1.4 | 2019-11-13 | 2992 | 500.01 | 153.66 | 4.1888 | intercept_area |  | -0.17228
1 | 2019-11-13 | 2992 | 388.78 | 108.37 | 2.992
0.4 | 2019-11-13 | 2992 | 146.64 | 44.673 | 1.1968 | slope_peak |  | 0.031958
0.2 | 2019-11-13 | 2992 | 63.646 | 23.305 | 0.5984 | intercept_peak |  | -0.3074
0.1 | 2019-11-13 | 2992 | 27.734 | 11.712 | 0.2992
0 | 2019-11-14 | 2993 | 0 | 0 | 0
Sample site | End_Date | Volume | peak area | peak height | CO2 Volume (area) | CO2 Volume (height) | Time | Start_Date | Incubation/Dur. | Incubation/Dur. | Jar volume | CO2 | CO2/jar | C/jar | C/Canister | C retrieval | C retrieval | C retrieval | ppm CO2 | % CO2 | C production
no | dd/mm/yyyy hh:mm | ml | units | units | ml CO2/ml Air | ml CO2/ml Air |  | hours | days | hours | ml | ml | mg | mg | mg | mbar | mg | % |  |  | mg/h
HEW22-1_dry | 2019-11-13 14:40 | 1 | 889.32 | 262.77 | 0.0076355 | 0.0080902 | 14:40 | 2019-11-11 16:00 | 1.9444 | 46.6667 | 1089.875 | 8.3218 | 15.2288 | 4.1533 | 1.1151 |  | 0 | 0 | 7635.5237 | 0.76355 | 0.089
HEW22-2_dry | 2019-11-13 14:40 | 1 | 903.61 | 262.99 | 0.007761 | 0.0080972 | 14:40 | 2019-11-11 16:00 | 1.9444 | 46.6667 | 1074.8014 | 8.3415 | 15.265 | 4.1632 | 1.1291 |  | 0 | 0 | 7760.9831 | 0.7761 | 0.089211
HEW41-1_dry | 2019-11-13 14:40 | 1 | 689.8 | 189.17 | 0.0058838 | 0.0057381 | 14:40 | 2019-11-11 16:00 | 1.9444 | 46.6667 | 1089.875 | 6.4126 | 11.7351 | 3.2005 | 0.85926 |  | 0 | 0 | 5883.8329 | 0.58838 | 0.068582
HEW41-2_dry | 2019-11-13 14:40 | 1 | 722.3 | 217.45 | 0.0061692 | 0.0066419 | 14:40 | 2019-11-11 16:00 | 1.9444 | 46.6667 | 1074.8014 | 6.6306 | 12.1341 | 3.3093 | 0.89755 |  | 0 | 0 | 6169.1675 | 0.61692 | 0.070913
HEW42-1_dry | 2019-11-13 14:40 | 1 | 469.51 | 138.77 | 0.0039498 | 0.0041274 | 14:40 | 2019-11-11 16:00 | 1.9444 | 46.6667 | 1089.875 | 4.3048 | 7.8777 | 2.1485 | 0.57682 |  | 0 | 0 | 3949.7915 | 0.39498 | 0.046039
HEW42-2_dry | 2019-11-13 14:40 | 1 | 455.49 | 127.65 | 0.0038267 | 0.003772 | 14:40 | 2019-11-11 16:00 | 1.9444 | 46.6667 | 1089.875 | 4.1706 | 7.6322 | 2.0815 | 0.55884 |  | 0 | 0 | 3826.7026 | 0.38267 | 0.044604
HEG10-1_dry | 2019-11-13 14:40 | 1 | 1505.5 | 388.4 | 0.013045 | 0.012105 | 14:40 | 2019-11-11 16:00 | 1.9444 | 46.6667 | 1079.8109 | 14.0864 | 25.7782 | 7.0304 | 1.9004 |  | 0 | 0 | 13045.291 | 1.3045 | 0.15065
HEG10-2_dry | 2019-11-13 14:40 | 1 | 1441.7 | 380.81 | 0.012485 | 0.011863 | 14:40 | 2019-11-11 16:00 | 1.9444 | 46.6667 | 1094.9299 | 13.6704 | 25.0168 | 6.8228 | 1.8256 |  | 0 | 0 | 12485.1573 | 1.2485 | 0.1462
HEG32-1_dry | 2019-11-13 14:40 | 1 | 1573.5 | 433.37 | 0.013642 | 0.013542 | 14:40 | 2019-11-11 16:00 | 1.9444 | 46.6667 | 1089.875 | 14.8684 | 27.2092 | 7.4207 | 1.9923 |  | 0 | 0 | 13642.2987 | 1.3642 | 0.15901
HEG32-2_dry | 2019-11-13 14:40 | 1 | 1634.6 | 417.22 | 0.014179 | 0.013026 | 14:40 | 2019-11-11 16:00 | 1.9444 | 46.6667 | 1074.8014 | 15.2393 | 27.8879 | 7.6058 | 2.0629 |  | 0 | 0 | 14178.7276 | 1.4179 | 0.16298
HEG48-1_dry | 2019-11-13 14:40 | 1 | 1392.8 | 369.1 | 0.012056 | 0.011488 | 14:40 | 2019-11-11 16:00 | 1.9444 | 46.6667 | 1089.875 | 13.1394 | 24.045 | 6.5577 | 1.7606 |  | 0 | 0 | 12055.8386 | 1.2056 | 0.14052
HEG48-2_dry | 2019-11-13 14:40 | 1 | 1354.1 | 378.78 | 0.011716 | 0.011798 | 14:40 | 2019-11-11 16:00 | 1.9444 | 46.6667 | 1089.875 | 12.7691 | 23.3674 | 6.3729 | 1.711 |  | 0 | 0 | 11716.071 | 1.1716 | 0.13656
Formulas:
Date = B3+[Time]

## Pre_14.11.19
inj. volume | Date | CO2 conc. | peak area | peak height | inj. Vol. CO2
ml | dd/mm/yyyy | ppm (µl l-1) | units | units | µl
5 | 2019-11-14 | 2992 | 1690.6 | 447.35 | 14.96
4.4 | 2019-11-14 | 2992 | 1523.4 | 401.17 | 13.1648
4 | 2019-11-14 | 2992 | 1372.6 | 382.91 | 11.968
3.4 | 2019-11-14 | 2992 | 1207.8 | 331.19 | 10.1728
3 | 2019-11-14 | 2992 | 1052.3 | 297.72 | 8.976
2.4 | 2019-11-14 | 2992 | 829.5 | 244.04 | 7.1808
2 | 2019-11-14 | 2992 | 718.6 | 216.51 | 5.984 | Slope_area |  | 0.008744
1.4 | 2019-11-14 | 2992 | 510.14 | 147.78 | 4.1888 | intercept_area |  | -0.13452
1 | 2019-11-14 | 2992 | 391.34 | 108.71 | 2.992
0.4 | 2019-11-14 | 2992 | 146.07 | 43.234 | 1.1968 | slope_peak |  | 0.032592
0.2 | 2019-11-14 | 2992 | 71.095 | 23.432 | 0.5984 | intercept_peak |  | -0.37641
0.1 | 2019-11-14 | 2992 | 28.055 | 12.296 | 0.2992
0 | 2019-11-14 | 2992 | 0 | 0 | 0
Sample site | End_Date | Volume | peak area | peak height | CO2 Volume (area) | CO2 Volume (height) | Time | Start_Date | Incubation/Dur. | Incubation/Dur. | Jar volume | CO2 | CO2/jar | C/jar | C/Canister | C retrieval | C retrieval | C retrieval | ppm CO2 | % CO2 | C production
no | dd/mm/yyyy hh:mm | ml | units | units | ml CO2/ml Air | ml CO2/ml Air |  | hours | days | hours | ml | ml | mg | mg | mg | mbar | mg | % |  |  | mg/h
HEW22-1_dry | 2019-11-14 13:45 | 1 | 1346.8 | 379.84 | 0.011642 | 0.012003 | 13:45 | 2019-11-11 16:00 | 2.9062 | 69.75 | 1089.875 | 12.6881 | 23.2193 | 6.3325 | 1.7002 |  | 0 | 0 | 11641.8295 | 1.1642 | 0.090789
HEW22-2_dry | 2019-11-14 13:45 | 1 | 1442.5 | 389.29 | 0.012479 | 0.012311 | 13:45 | 2019-11-11 16:00 | 2.9062 | 69.75 | 1074.8014 | 13.412 | 24.544 | 6.6938 | 1.8155 |  | 0 | 0 | 12478.6256 | 1.2479 | 0.095969
HEW41-1_dry | 2019-11-14 13:45 | 1 | 951.78 | 267.05 | 0.0081878 | 0.0083272 | 13:45 | 2019-11-11 16:00 | 2.9062 | 69.75 | 1089.875 | 8.9237 | 16.3303 | 4.4537 | 1.1957 |  | 0 | 0 | 8187.794 | 0.81878 | 0.063853
HEW41-2_dry | 2019-11-14 13:45 | 1 | 1077.6 | 291.16 | 0.009288 | 0.009113 | 13:45 | 2019-11-11 16:00 | 2.9062 | 69.75 | 1074.8014 | 9.9827 | 18.2684 | 4.9823 | 1.3513 |  | 0 | 0 | 9287.9579 | 0.9288 | 0.071431
HEW42-1_dry | 2019-11-14 13:45 | 1 | 752.5 | 211.31 | 0.0064453 | 0.0065106 | 13:45 | 2019-11-11 16:00 | 2.9062 | 69.75 | 1089.875 | 7.0246 | 12.855 | 3.5059 | 0.94126 |  | 0 | 0 | 6445.2994 | 0.64453 | 0.050264
HEW42-2_dry | 2019-11-14 13:45 | 1 | 749.32 | 221.32 | 0.0064175 | 0.0068368 | 13:45 | 2019-11-11 16:00 | 2.9062 | 69.75 | 1089.875 | 6.9943 | 12.7995 | 3.4908 | 0.9372 |  | 0 | 0 | 6417.4936 | 0.64175 | 0.050047
HEG10-1_dry | 2019-11-14 13:45 | 0.4 | 762.22 | 206.92 | 0.016326 | 0.015919 | 13:45 | 2019-11-11 16:00 | 2.9062 | 69.75 | 1079.8109 | 17.6287 | 32.2605 | 8.7983 | 2.3782 |  | 0 | 0 | 16325.7265 | 1.6326 | 0.12614
HEG10-2_dry | 2019-11-14 13:45 | 0.4 | 704.38 | 193.09 | 0.015061 | 0.014792 | 13:45 | 2019-11-11 16:00 | 2.9062 | 69.75 | 1094.9299 | 16.4911 | 30.1788 | 8.2306 | 2.2023 |  | 0 | 0 | 15061.3512 | 1.5061 | 0.118
HEG32-1_dry | 2019-11-14 13:45 | 0.4 | 814.72 | 219.89 | 0.017473 | 0.016975 | 13:45 | 2019-11-11 16:00 | 2.9062 | 69.75 | 1089.875 | 19.0438 | 34.8501 | 9.5046 | 2.5518 |  | 0 | 0 | 17473.3701 | 1.7473 | 0.13627
HEG32-2_dry | 2019-11-14 13:45 | 0.4 | 798.49 | 231.23 | 0.017119 | 0.017899 | 13:45 | 2019-11-11 16:00 | 2.9062 | 69.75 | 1074.8014 | 18.3991 | 33.6703 | 9.1828 | 2.4906 |  | 0 | 0 | 17118.5843 | 1.7119 | 0.13165
HEG48-1_dry | 2019-11-14 13:45 | 0.4 | 700.28 | 196.96 | 0.014972 | 0.015107 | 13:45 | 2019-11-11 16:00 | 2.9062 | 69.75 | 1089.875 | 16.3173 | 29.8607 | 8.1438 | 2.1864 |  | 0 | 0 | 14971.7257 | 1.4972 | 0.11676
HEG48-2_dry | 2019-11-14 13:45 | 0.4 | 671.74 | 201.15 | 0.014348 | 0.015449 | 13:45 | 2019-11-11 16:00 | 2.9062 | 69.75 | 1089.875 | 15.6374 | 28.6164 | 7.8045 | 2.0953 |  | 0 | 0 | 14347.8448 | 1.4348 | 0.11189
Formulas:
Date = B3+[Time]

## Pre_15.11.19
inj. volume | Date | CO2 conc. | peak area | peak height | inj. Vol. CO2
ml | dd/mm/yyyy | ppm (µl l-1) | units | units | µl
5 | 2019-11-15 | 2992 | 1686.7 | 440.7 | 14.96
4.4 | 2019-11-15 | 2992 | 1475.2 | 421.86 | 13.1648
4 | 2019-11-15 | 2992 | 1322.2 | 381.86 | 11.968
3.4 | 2019-11-15 | 2992 | 1140.7 | 333.56 | 10.1728
3 | 2019-11-15 | 2992 | 1057 | 285.35 | 8.976
2.4 | 2019-11-15 | 2992 | 820.93 | 237.52 | 7.1808
2 | 2019-11-15 | 2992 | 733.62 | 203.97 | 5.984 | Slope_area |  | 0.0089298
1.4 | 2019-11-15 | 2992 | 526.06 | 156.58 | 4.1888 | intercept_area |  | -0.14569
1 | 2019-11-15 | 2992 | 357.16 | 106.43 | 2.992
0.4 | 2019-11-15 | 2992 | 142.62 | 42.92 | 1.1968 | slope_peak |  | 0.032417
0.2 | 2019-11-15 | 2992 | 67.627 | 21.817 | 0.5984 | intercept_peak |  | -0.30911
0.1 | 2019-11-15 | 2992 | 29.347 | 11.141 | 0.2992
0 | 2019-11-15 | 2992 | 0 | 0 | 0
Sample site | End_Date | Volume | peak area | peak height | CO2 Volume (area) | CO2 Volume (height) | Time | Start_Date | Incubation/Dur. | Incubation/Dur. | Jar volume | CO2 | CO2/jar | C/jar | C/Canister | C retrieval | C retrieval | C retrieval | ppm CO2 | % CO2 | C production
no | dd/mm/yyyy hh:mm | ml | units | units | ml CO2/ml Air | ml CO2/ml Air |  | hours | days | hours | ml | ml | mg | mg | mg | mbar | mg | % |  |  | mg/h
HEW22-1_dry | 2019-11-15 15:00 | 1 | 1499.7 | 404.52 | 0.013246 | 0.012804 | 15:00 | 2019-11-11 16:00 | 3.9583 | 95 | 1089.875 | 14.4369 | 26.4195 | 7.2053 | 1.9345 |  | 0 | 0 | 13246.3494 | 1.3246 | 0.075845 | 13C/14C sampled
HEW22-2_dry | 2019-11-15 15:00 | 1 | 1640.1 | 432.58 | 0.0145 | 0.013714 | 15:00 | 2019-11-11 16:00 | 3.9583 | 95 | 1074.8014 | 15.5847 | 28.52 | 7.7782 | 2.1096 |  | 0 | 0 | 14500.0952 | 1.45 | 0.081876 | 13C/14C sampled
HEW41-1_dry | 2019-11-15 15:00 | 1 | 1286.6 | 350.09 | 0.011343 | 0.01104 | 15:00 | 2019-11-11 16:00 | 3.9583 | 95 | 1089.875 | 12.3629 | 22.6241 | 6.1702 | 1.6566 |  | 0 | 0 | 11343.4063 | 1.1343 | 0.06495 | 13C/14C sampled
HEW41-2_dry | 2019-11-15 15:00 | 1 | 1384.1 | 371.66 | 0.012214 | 0.011739 | 15:00 | 2019-11-11 16:00 | 3.9583 | 95 | 1074.8014 | 13.1277 | 24.0237 | 6.5519 | 1.777 |  | 0 | 0 | 12214.0631 | 1.2214 | 0.068967 | 13C/14C sampled
HEW42-1_dry | 2019-11-15 15:00 | 1 | 970.62 | 262.15 | 0.0085218 | 0.0081889 | 15:00 | 2019-11-11 16:00 | 3.9583 | 95 | 1089.875 | 9.2877 | 16.9964 | 4.6354 | 1.2445 |  | 0 | 0 | 8521.764 | 0.85218 | 0.048794 | 13C/14C sampled
HEW42-2_dry | 2019-11-15 15:00 | 1 | 969.14 | 267.27 | 0.0085085 | 0.0083549 | 15:00 | 2019-11-11 16:00 | 3.9583 | 95 | 1089.875 | 9.2733 | 16.9701 | 4.6282 | 1.2426 |  | 0 | 0 | 8508.5479 | 0.85085 | 0.048718 | 13C/14C sampled
HEG10-1_dry | 2019-11-15 15:00 | 0.4 | 865.71 | 245.89 | 0.018962 | 0.019155 | 15:00 | 2019-11-11 16:00 | 3.9583 | 95 | 1079.8109 | 20.4757 | 37.4706 | 10.2193 | 2.7623 |  | 0 | 0 | 18962.3433 | 1.8962 | 0.10757 | 13C/14C sampled
HEG10-2_dry | 2019-11-15 15:00 | 0.4 | 697.97 | 199.97 | 0.015218 | 0.015433 | 15:00 | 2019-11-11 16:00 | 3.9583 | 95 | 1094.9299 | 16.6622 | 30.4919 | 8.316 | 2.2251 |  | 0 | 0 | 15217.6262 | 1.5218 | 0.087537 | 13C/14C sampled
HEG32-1_dry | 2019-11-15 15:00 | 0.4 | 907.71 | 273.87 | 0.0199 | 0.021422 | 15:00 | 2019-11-11 16:00 | 3.9583 | 95 | 1089.875 | 21.6885 | 39.6899 | 10.8245 | 2.9062 |  | 0 | 0 | 19899.9736 | 1.99 | 0.11394 | 13C/14C sampled
HEG32-2_dry | 2019-11-15 15:00 | 0.4 | 934.79 | 279.62 | 0.020505 | 0.021888 | 15:00 | 2019-11-11 16:00 | 3.9583 | 95 | 1074.8014 | 22.0383 | 40.3301 | 10.9991 | 2.9832 |  | 0 | 0 | 20504.522 | 2.0505 | 0.11578 | 13C/14C sampled
HEG48-1_dry | 2019-11-15 15:00 | 0.4 | 815.87 | 224.37 | 0.01785 | 0.017411 | 15:00 | 2019-11-11 16:00 | 3.9583 | 95 | 1089.875 | 19.4539 | 35.6007 | 9.7093 | 2.6067 |  | 0 | 0 | 17849.6886 | 1.785 | 0.1022 | 13C/14C sampled
HEG48-2_dry | 2019-11-15 15:00 | 0.4 | 800.7 | 219.26 | 0.017511 | 0.016996 | 15:00 | 2019-11-11 16:00 | 3.9583 | 95 | 1089.875 | 19.0848 | 34.9252 | 9.5251 | 2.5573 |  | 0 | 0 | 17511.0254 | 1.7511 | 0.10026 | 13C/14C sampled
27_ | HEW22-1_dry | _15112019 | 27_HEW22-1_dry_15112019 | 1 | 15min
28_ | HEW22-2_dry | _15112019 | 28_HEW22-2_dry_15112019 | 2
29_ | HEW41-1_dry | _15112019 | 29_HEW41-1_dry_15112019 | 3
30_ | HEW41-2_dry | _15112019 | 30_HEW41-2_dry_15112019 | 4
31_ | HEW42-1_dry | _15112019 | 31_HEW42-1_dry_15112019 | 5
32_ | HEW42-2_dry | _15112019 | 32_HEW42-2_dry_15112019 | 6
33_ | HEG10-1_dry | _15112019 | 33_HEG10-1_dry_15112019 | 7 | 15min
34_ | HEG10-2_dry | _15112019 | 34_HEG10-2_dry_15112019 | 8 | 15min
35_ | HEG32-1_dry | _15112019 | 35_HEG32-1_dry_15112019 | 9 | 15min
36_ | HEG32-2_dry | _15112019 | 36_HEG32-2_dry_15112019 | 10 | 15min
37_ | HEG48-1_dry | _15112019 | 37_HEG48-1_dry_15112019 | 11 | 15min
38_ | HEG48-2_dry | _15112019 | 38_HEG48-2_dry_15112019 | 12 | 15min
39_ | Std_flushed | _15112019 | 39_Std_flushed_15112019 | 13
40_ | HEW22-1_dry
41_ | HEW22-2_dry
42_ | HEW41-1_dry
43_ | HEW41-2_dry
44_ | HEW42-1_dry
45_ | HEW42-2_dry
46_ | HEG10-1_dry
47_ | HEG10-2_dry
48_ | HEG32-1_dry
49_ | HEG32-2_dry
50_ | HEG48-1_dry
51_ | HEG48-2_dry
52_ | Std_
53_ | Std_flushed
Formulas:
Date = B3+[Time]

## Inc_18.11.19
inj. volume | Date | CO2 conc. | peak area | peak height | inj. Vol. CO2
ml | dd/mm/yyyy | ppm (µl l-1) | units | units | µl
5 | 2019-11-18 | 2992 | 1657.7 | 463.23 | 14.96
4.4 | 2019-11-18 | 2992 | 1534 | 411.26 | 13.1648
4 | 2019-11-18 | 2992 | 1392.1 | 362.87 | 11.968
3.4 | 2019-11-18 | 2992 | 1178 | 331.86 | 10.1728
3 | 2019-11-18 | 2992 | 1069.4 | 286.85 | 8.976
2.4 | 2019-11-18 | 2992 | 886.4 | 247.92 | 7.1808
2 | 2019-11-18 | 2992 | 747.19 | 211.32 | 5.984 | Slope_area |  | 0.008762
1.4 | 2019-11-18 | 2992 | 535.1 | 152.19 | 4.1888 | intercept_area |  | -0.20583
1 | 2019-11-18 | 2992 | 385.66 | 108.64 | 2.992
0.4 | 2019-11-18 | 2992 | 141.09 | 43.515 | 1.1968 | slope_peak |  | 0.032441
0.2 | 2019-11-18 | 2992 | 72.234 | 23.704 | 0.5984 | intercept_peak |  | -0.34202
0.1 | 2019-11-18 | 2992 | 28.774 | 11.56 | 0.2992 | [16 empty] | 5d | 7d | 5d | 7d
0 | 2019-11-18 | 2992 | 0 | 0 | 0
Sample site | End_Date | Volume | peak area | peak height | CO2 Volume (area) | CO2 Volume (height) | time | Start_Date | Incubation/Dur. | Incubation/Dur. | Jar volume | CO2 | CO2/jar | C/jar | C/Canister | C retrieval | C retrieval | C retrieval | ppm CO2 | % CO2 | C production | C/jar | C/jar | C/Canister | C/Canister
no | dd/mm/yyyy hh:mm | ml | units | units | ml CO2/ml Air | ml CO2/ml Air |  | hours | days | hours | ml | ml | mg | mg | mg | mbar | mg | % |  |  | mg/h
HEW22-1_dry | 2019-11-18 10:00 | 1 | 576.68 | 173.89 | 0.004847 | 0.0052991 | 10:00 | 2019-11-15 15:00 | 2.7917 | 67 | 1089.875 | 5.2827 | 9.6673 | 2.6365 | 0.70785 |  | 0 | 0 | 4847.0357 | 0.4847 | 0.039351 | 4.7221 | 6.611 | 1.2678 | 1.7749
HEW22-2_dry | 2019-11-18 10:00 | 1 | 653.85 | 186.79 | 0.0055232 | 0.0057176 | 10:00 | 2019-11-15 15:00 | 2.7917 | 67 | 1074.8014 | 5.9363 | 10.8635 | 2.9628 | 0.80357 |  | 0 | 0 | 5523.1991 | 0.55232 | 0.044221 | 5.3065 | 7.429 | 1.4392 | 2.0149
HEW41-1_dry | 2019-11-18 10:00 | 1 | 670.54 | 182.84 | 0.0056694 | 0.0055895 | 10:00 | 2019-11-15 15:00 | 2.7917 | 67 | 1089.875 | 6.179 | 11.3075 | 3.0839 | 0.82795 |  | 0 | 0 | 5669.4369 | 0.56694 | 0.046028 | 5.5234 | 7.7327 | 1.4829 | 2.0761
HEW41-2_dry | 2019-11-18 10:00 | 1 | 682.86 | 199.39 | 0.0057774 | 0.0061264 | 10:00 | 2019-11-15 15:00 | 2.7917 | 67 | 1074.8014 | 6.2095 | 11.3635 | 3.0991 | 0.84055 |  | 0 | 0 | 5777.3847 | 0.57774 | 0.046256 | 5.5507 | 7.7709 | 1.5055 | 2.1077
HEW42-1_dry | 2019-11-18 10:00 | 1 | 436.3 | 128.5 | 0.003617 | 0.0038266 | 10:00 | 2019-11-15 15:00 | 2.7917 | 67 | 1089.875 | 3.9421 | 7.2141 | 1.9675 | 0.52822 |  | 0 | 0 | 3617.0264 | 0.3617 | 0.029365 | 3.5238 | 4.9334 | 0.94607 | 1.3245
HEW42-2_dry | 2019-11-18 10:00 | 1 | 445.26 | 133.36 | 0.0036955 | 0.0039843 | 10:00 | 2019-11-15 15:00 | 2.7917 | 67 | 1089.875 | 4.0277 | 7.3706 | 2.0102 | 0.53969 |  | 0 | 0 | 3695.5339 | 0.36955 | 0.030003 | 3.6003 | 5.0404 | 0.96661 | 1.3533
HEG10-1_dry | 2019-11-18 10:00 | 1 | 779.4 | 224.24 | 0.0066233 | 0.0069325 | 10:00 | 2019-11-15 15:00 | 2.7917 | 67 | 1079.8109 | 7.1519 | 13.0879 | 3.5694 | 0.96484 |  | 0 | 0 | 6623.268 | 0.66233 | 0.053275 | 6.393 | 8.9502 | 1.7281 | 2.4193
HEG10-2_dry | 2019-11-18 10:00 | 1 | 684.03 | 212.56 | 0.0057876 | 0.0065536 | 10:00 | 2019-11-15 15:00 | 2.7917 | 67 | 1094.9299 | 6.3371 | 11.5968 | 3.1628 | 0.84626 |  | 0 | 0 | 5787.6362 | 0.57876 | 0.047205 | 5.6647 | 7.9305 | 1.5157 | 2.122
HEG32-1_dry | 2019-11-18 10:00 | 1 | 882.39 | 265.01 | 0.0075257 | 0.0082551 | 10:00 | 2019-11-15 15:00 | 2.7917 | 67 | 1089.875 | 8.202 | 15.0097 | 4.0936 | 1.099 |  | 0 | 0 | 7525.6662 | 0.75257 | 0.061098 | 7.3318 | 10.2645 | 1.9684 | 2.7558
HEG32-2_dry | 2019-11-18 10:00 | 1 | 818.96 | 245.88 | 0.0069699 | 0.0076345 | 10:00 | 2019-11-15 15:00 | 2.7917 | 67 | 1074.8014 | 7.4913 | 13.709 | 3.7388 | 1.0141 |  | 0 | 0 | 6969.8926 | 0.69699 | 0.055803 | 6.6964 | 9.3749 | 1.8162 | 2.5427
HEG48-1_dry | 2019-11-18 10:00 | 1 | 960.63 | 272.67 | 0.0082112 | 0.0085036 | 10:00 | 2019-11-15 15:00 | 2.7917 | 67 | 1089.875 | 8.9492 | 16.377 | 4.4665 | 1.1991 |  | 0 | 0 | 8211.2049 | 0.82112 | 0.066664 | 7.9996 | 11.1995 | 2.1477 | 3.0068
HEG48-2_dry | 2019-11-18 10:00 | 1 | 861.39 | 236.03 | 0.0073417 | 0.007315 | 10:00 | 2019-11-15 15:00 | 2.7917 | 67 | 1089.875 | 8.0015 | 14.6427 | 3.9935 | 1.0722 |  | 0 | 0 | 7341.6642 | 0.73417 | 0.059604 | 7.1525 | 10.0135 | 1.9203 | 2.6884
Formulas:
Date = B3+[time]

## Inc_21.11.19
inj. volume | Date | CO2 conc. | peak area | peak height | inj. Vol. CO2
ml | dd/mm/yyyy | ppm (µl l-1) | units | units | µl
5 | 2019-11-21 | 2992 | 1738.8 | 470.82 | 14.96
4.4 | 2019-11-22 | 2992 | 1575.7 | 415.91 | 13.1648
4 | 2019-11-22 | 2992 | 1422.8 | 397.68 | 11.968
3.4 | 2019-11-22 | 2992 | 1240.1 | 344.17 | 10.1728
3 | 2019-11-22 | 2992 | 1117.1 | 301.76 | 8.976
2.4 | 2019-11-22 | 2992 | 868.69 | 259.6 | 7.1808
2 | 2019-11-22 | 2992 | 718.01 | 213.22 | 5.984 | Slope_area |  | 0.0084452
1.4 | 2019-11-22 | 2992 | 494.83 | 140.24 | 4.1888 | intercept_area |  | -0.099752
1 | 2019-11-22 | 2992 | 379.81 | 104.69 | 2.992
0.4 | 2019-11-22 | 2992 | 151.01 | 48.212 | 1.1968 | slope_peak |  | 0.031425
0.2 | 2019-11-22 | 2992 | 72.844 | 23.887 | 0.5984 | intercept_peak |  | -0.34987
0.1 | 2019-11-22 | 2992 | 34.023 | 12.666 | 0.2992
Sample site | End_Date | Volume | peak area | peak height | CO2 Volume (area) | CO2 Volume (height) | time | Start_Date | Incubation/Dur. | Incubation/Dur. | Jar volume | CO2 | CO2/jar | C/jar | C/Canister | C retrieval | C retrieval | C retrieval | ppm CO2 | % CO2 | C production
no | dd/mm/yyyy hh:mm | ml | units | units | ml CO2/ml Air | ml CO2/ml Air |  | hours | days | hours | ml | ml | mg | mg | mg | mbar | mg | % |  |  | mg/h
HEW22-1_dry | 2019-11-21 16:30 | 1 | 807.45 | 211.97 | 0.0067193 | 0.0063113 | 16:30 | 2019-11-15 15:00 | 6.0625 | 145.5 | 1089.875 | 7.3232 | 13.4015 | 3.6549 | 0.98128 |  | 0 | 0 | 6719.31 | 0.67193 | 0.02512
HEW22-2_dry | 2019-11-21 16:30 | 1 | 878.93 | 231.8 | 0.007323 | 0.0069345 | 16:30 | 2019-11-15 15:00 | 6.0625 | 145.5 | 1074.8014 | 7.8707 | 14.4035 | 3.9282 | 1.0654 |  | 0 | 0 | 7322.9716 | 0.7323 | 0.026998
HEW41-1_dry | 2019-11-21 16:30 | 1 | 873.27 | 236.14 | 0.0072752 | 0.0070708 | 16:30 | 2019-11-15 15:00 | 6.0625 | 145.5 | 1089.875 | 7.929 | 14.5101 | 3.9573 | 1.0625 |  | 0 | 0 | 7275.1719 | 0.72752 | 0.027198
HEW41-2_dry | 2019-11-21 16:30 | 1 | 990.35 | 283.97 | 0.0082639 | 0.0085739 | 16:30 | 2019-11-15 15:00 | 6.0625 | 145.5 | 1074.8014 | 8.8821 | 16.2542 | 4.433 | 1.2023 |  | 0 | 0 | 8263.9337 | 0.82639 | 0.030467
HEW42-1_dry | 2019-11-21 16:30 | 1 | 674.43 | 189.03 | 0.0055959 | 0.0055904 | 16:30 | 2019-11-15 15:00 | 6.0625 | 145.5 | 1089.875 | 6.0989 | 11.1609 | 3.0439 | 0.81722 |  | 0 | 0 | 5595.932 | 0.55959 | 0.02092
HEW42-2_dry | 2019-11-21 16:30 | 1 | 669.47 | 189.28 | 0.005554 | 0.0055983 | 16:30 | 2019-11-15 15:00 | 6.0625 | 145.5 | 1089.875 | 6.0532 | 11.0774 | 3.0211 | 0.8111 |  | 0 | 0 | 5554.0439 | 0.5554 | 0.020764
HEG10-1_dry | 2019-11-21 16:30 | 1 | 1146.3 | 315.9 | 0.009581 | 0.0095773 | 16:30 | 2019-11-15 15:00 | 6.0625 | 145.5 | 1079.8109 | 10.3456 | 18.9325 | 5.1634 | 1.3957 |  | 0 | 0 | 9580.9597 | 0.9581 | 0.035487
HEG10-2_dry | 2019-11-21 16:30 | 1 | 997.38 | 286.15 | 0.0083233 | 0.0086424 | 16:30 | 2019-11-15 15:00 | 6.0625 | 145.5 | 1094.9299 | 9.1134 | 16.6776 | 4.5484 | 1.217 |  | 0 | 0 | 8323.3033 | 0.83233 | 0.031261
HEG32-1_dry | 2019-11-21 16:30 | 1 | 1467.4 | 378.71 | 0.012293 | 0.011551 | 16:30 | 2019-11-15 15:00 | 6.0625 | 145.5 | 1089.875 | 13.3975 | 24.5175 | 6.6866 | 1.7952 |  | 0 | 0 | 12292.7075 | 1.2293 | 0.045956
HEG32-2_dry | 2019-11-21 16:30 | 1 | 1278.1 | 343.99 | 0.010694 | 0.01046 | 16:30 | 2019-11-15 15:00 | 6.0625 | 145.5 | 1074.8014 | 11.494 | 21.034 | 5.7365 | 1.5559 |  | 0 | 0 | 10694.0346 | 1.0694 | 0.039426
HEG48-1_dry | 2019-11-21 16:30 | 1 | 1363.2 | 380.87 | 0.011413 | 0.011619 | 16:30 | 2019-11-15 15:00 | 6.0625 | 145.5 | 1089.875 | 12.4384 | 22.7623 | 6.2079 | 1.6667 |  | 0 | 0 | 11412.7196 | 1.1413 | 0.042666
HEG48-2_dry | 2019-11-21 16:30 | 1 | 1313.9 | 361.65 | 0.010996 | 0.011015 | 16:30 | 2019-11-15 15:00 | 6.0625 | 145.5 | 1089.875 | 11.9847 | 21.9319 | 5.9814 | 1.6059 |  | 0 | 0 | 10996.3721 | 1.0996 | 0.04111
Formulas:
Date = B3+[time]

## Inc_22.11.19
inj. volume | Date | CO2 conc. | peak area | peak height | inj. Vol. CO2
ml | dd/mm/yyyy | ppm (µl l-1) | units | units | µl
5 | 2019-11-22 | 2992 | 1729 | 455.75 | 14.96
4.4 | 2019-11-22 | 2992 | 1542.4 | 406.32 | 13.1648
4 | 2019-11-22 | 2992 | 1407.2 | 369.47 | 11.968
3.4 | 2019-11-22 | 2992 | 1223.4 | 344.4 | 10.1728
3 | 2019-11-22 | 2992 | 1074.5 | 313.14 | 8.976
2.4 | 2019-11-22 | 2992 | 862.57 | 258.39 | 7.1808
2 | 2019-11-22 | 2992 | 726.32 | 221.49 | 5.984 | Slope_area |  | 0.0086057
1.4 | 2019-11-22 | 2992 | 548.87 | 155.56 | 4.1888 | intercept_area |  | -0.18779
1 | 2019-11-22 | 2992 | 399.55 | 115.64 | 2.992
0.4 | 2019-11-22 | 2992 | 145.75 | 43.795 | 1.1968 | slope_peak |  | 0.032497
0.2 | 2019-11-22 | 2992 | 64.675 | 23.011 | 0.5984 | intercept_peak |  | -0.55539
0.1 | 2019-11-22 | 2992 | 29.238 | 11.61 | 0.2992
Sample site | End_Date | Volume | peak area | peak height | CO2 Volume (area) | CO2 Volume (height) | time | Start_Date | Incubation/Dur. | Incubation/Dur. | Jar volume | CO2 | CO2/jar | C/jar | C/Canister | C retrieval | C retrieval | C retrieval | ppm CO2 | % CO2 | C production
no | dd/mm/yyyy hh:mm | ml | units | units | ml CO2/ml Air | ml CO2/ml Air |  | hours | days | hours | ml | ml | mg | mg | mg | mbar | mg | % |  |  | mg/h
HEW22-1_dry | 2019-11-22 16:30 | 1 | 963.12 | 274.35 | 0.0081005 | 0.0083602 | 16:30 | 2019-11-15 15:00 | 7.0625 | 169.5 | 1089.875 | 8.8285 | 16.1562 | 4.4062 | 1.183 |  | 0 | 0 | 8100.4941 | 0.81005 | 0.025995 | 13C/14C sampled 22.11.19
HEW22-2_dry | 2019-11-22 16:30 | 1 | 1151.8 | 309.8 | 0.0097242 | 0.0095123 | 16:30 | 2019-11-15 15:00 | 7.0625 | 169.5 | 1074.8014 | 10.4516 | 19.1264 | 5.2163 | 1.4148 |  | 0 | 0 | 9724.2103 | 0.97242 | 0.030775 | 13C/14C sampled 22.11.19
HEW41-1_dry | 2019-11-22 16:30 | 1 | 1071.4 | 290.61 | 0.0090323 | 0.0088886 | 16:30 | 2019-11-15 15:00 | 7.0625 | 169.5 | 1089.875 | 9.8441 | 18.0147 | 4.9131 | 1.3191 |  | 0 | 0 | 9032.3151 | 0.90323 | 0.028986 | 13C/14C sampled 22.11.19
HEW41-2_dry | 2019-11-22 16:30 | 1 | 1236.7 | 325.41 | 0.010455 | 0.01002 | 16:30 | 2019-11-15 15:00 | 7.0625 | 169.5 | 1074.8014 | 11.2369 | 20.5635 | 5.6082 | 1.5211 |  | 0 | 0 | 10454.831 | 1.0455 | 0.033087 | 13C/14C sampled 22.11.19
HEW42-1_dry | 2019-11-22 16:30 | 1 | 784.71 | 231.19 | 0.0065652 | 0.0069577 | 16:30 | 2019-11-15 15:00 | 7.0625 | 169.5 | 1089.875 | 7.1552 | 13.094 | 3.5711 | 0.95876 |  | 0 | 0 | 6565.158 | 0.65652 | 0.021068 | 13C/14C sampled 22.11.19
HEW42-2_dry | 2019-11-22 16:30 | 1 | 853.16 | 249.27 | 0.0071542 | 0.0075452 | 16:30 | 2019-11-15 15:00 | 7.0625 | 169.5 | 1089.875 | 7.7972 | 14.2689 | 3.8915 | 1.0448 |  | 0 | 0 | 7154.2156 | 0.71542 | 0.022959 | 13C/14C sampled 22.11.19
HEG10-1_dry | 2019-11-22 16:30 | 1 | 1472.2 | 407.53 | 0.012481 | 0.012688 | 16:30 | 2019-11-15 15:00 | 7.0625 | 169.5 | 1079.8109 | 13.4776 | 24.664 | 6.7266 | 1.8182 |  | 0 | 0 | 12481.4642 | 1.2481 | 0.039685 | 13C/14C sampled 22.11.19
HEG10-2_dry | 2019-11-22 16:30 | 1 | 1200.7 | 342.65 | 0.010145 | 0.01058 | 16:30 | 2019-11-15 15:00 | 7.0625 | 169.5 | 1094.9299 | 11.1081 | 20.3278 | 5.5439 | 1.4834 |  | 0 | 0 | 10145.0272 | 1.0145 | 0.032708 | 13C/14C sampled 22.11.19
HEG32-1_dry | 2019-11-22 16:30 | 0.4 | 721.14 | 197.14 | 0.015045 | 0.014628 | 16:30 | 2019-11-15 15:00 | 7.0625 | 169.5 | 1089.875 | 16.3974 | 30.0073 | 8.1838 | 2.1972 |  | 0 | 0 | 15045.2404 | 1.5045 | 0.048282 | 13C/14C sampled 22.11.19
HEG32-2_dry | 2019-11-22 16:30 | 0.4 | 643.85 | 178.24 | 0.013382 | 0.013092 | 16:30 | 2019-11-15 15:00 | 7.0625 | 169.5 | 1074.8014 | 14.3834 | 26.3217 | 7.1786 | 1.947 |  | 0 | 0 | 13382.4114 | 1.3382 | 0.042352 | 13C/14C sampled 22.11.19
HEG48-1_dry | 2019-11-22 16:30 | 1 | 1639.5 | 456.1 | 0.013921 | 0.014267 | 16:30 | 2019-11-15 15:00 | 7.0625 | 169.5 | 1089.875 | 15.1724 | 27.7654 | 7.5724 | 2.033 |  | 0 | 0 | 13921.1914 | 1.3921 | 0.044675 | 13C/14C sampled 22.11.19
HEG48-2_dry | 2019-11-22 16:30 | 1 | 1575.7 | 439.03 | 0.013372 | 0.013712 | 16:30 | 2019-11-15 15:00 | 7.0625 | 169.5 | 1089.875 | 14.574 | 26.6704 | 7.2737 | 1.9528 |  | 0 | 0 | 13372.1502 | 1.3372 | 0.042913 | 13C/14C sampled 22.11.19
1_ | HEW22-1_dry | _22112019 | 1_HEW22-1_dry_22112019
2_ | HEW22-2_dry | _22112019 | 2_HEW22-2_dry_22112019
3_ | HEW41-1_dry | _22112019 | 3_HEW41-1_dry_22112019
4_ | HEW41-2_dry | _22112019 | 4_HEW41-2_dry_22112019
5_ | HEW42-1_dry | _22112019 | 5_HEW42-1_dry_22112019
6_ | HEW42-2_dry | _22112019 | 6_HEW42-2_dry_22112019
7_ | HEG10-1_dry | _22112019 | 7_HEG10-1_dry_22112019
8_ | HEG10-2_dry | _22112019 | 8_HEG10-2_dry_22112019
9_ | HEG32-1_dry | _22112019 | 9_HEG32-1_dry_22112019
10_ | HEG32-2_dry | _22112019 | 10_HEG32-2_dry_22112019
11_ | HEG48-1_dry | _22112019 | 11_HEG48-1_dry_22112019
12_ | HEG48-2_dry | _22112019 | 12_HEG48-2_dry_22112019
13_ | Std_flushed | _22112019 | 13_Std_flushed_22112019
| HEW22-1_dry | _PRE_15112019 | HEW22-1_dry_PRE_15112019
| HEW22-2_dry | _PRE_15112019 | HEW22-2_dry_PRE_15112019
| HEW41-1_dry | _PRE_15112019 | HEW41-1_dry_PRE_15112019
| HEW41-2_dry | _PRE_15112019 | HEW41-2_dry_PRE_15112019
| HEW42-1_dry | _PRE_15112019 | HEW42-1_dry_PRE_15112019
| HEW42-2_dry | _PRE_15112019 | HEW42-2_dry_PRE_15112019
| HEG10-1_dry | _PRE_15112019 | HEG10-1_dry_PRE_15112019
| HEG10-2_dry | _PRE_15112019 | HEG10-2_dry_PRE_15112019
| HEG32-1_dry | _PRE_15112019 | HEG32-1_dry_PRE_15112019
| HEG32-2_dry | _PRE_15112019 | HEG32-2_dry_PRE_15112019
| HEG48-1_dry | _PRE_15112019 | HEG48-1_dry_PRE_15112019
| HEG48-2_dry | _PRE_15112019 | HEG48-2_dry_PRE_15112019
| Std_flushed | _22112019 | Std_flushed_22112019
| HEW22-1_dry | _INC_22112019 | HEW22-1_dry_INC_22112019
| HEW22-2_dry | _INC_22112019 | HEW22-2_dry_INC_22112019
| HEW41-1_dry | _INC_22112019 | HEW41-1_dry_INC_22112019
| HEW41-2_dry | _INC_22112019 | HEW41-2_dry_INC_22112019
| HEW42-1_dry | _INC_22112019 | HEW42-1_dry_INC_22112019
| HEW42-2_dry | _INC_22112019 | HEW42-2_dry_INC_22112019
| HEG10-1_dry | _INC_22112019 | HEG10-1_dry_INC_22112019
| HEG10-2_dry | _INC_22112019 | HEG10-2_dry_INC_22112019
| HEG32-1_dry | _INC_22112019 | HEG32-1_dry_INC_22112019
| HEG32-2_dry | _INC_22112019 | HEG32-2_dry_INC_22112019
| HEG48-1_dry | _INC_22112019 | HEG48-1_dry_INC_22112019
| HEG48-2_dry | _INC_22112019 | HEG48-2_dry_INC_22112019
| Std_flushed | _22112019 | Std_flushed_22112019
Formulas:
Date = B3+[time]